## BOM
Quantity | Designator | Manufacturers Part Number | Comment | Description
3 | 1, 2, 3 |  | Sensor Electrode
1 | ANT |  | INVERTED_F
1 | ANT_TUNE1 |  | 0R
1 | ANT_TUNE2 |  | NM
1 | BAT_HLDR |  | BAT-HLD-012-SMT | BATTERY RETAINER COIN 12MM SMD
1 | BAT-GND-LEVER |  | 2991 | BATTERY GND LEVER
1 | C1 | GRM0335C1H1R4WA01D | 1P4
1 | C2 |  | 4U7 | internal DC-DC output capacitor
2 | C3, C4 |  | 1U | DECOUPLE, AVDD filtering capacitors
2 | C5, C6 |  | 10U
1 | C7 |  | NM
1 | CC1 | GJM0335C1E180GB01D | 18P
1 | IC1 | EFR32MG24A010F1536IM40-B | EFR32MG24A010F1536IM40-B | EFR32MG24
1 | IC2 | LMP91000SDE | LMP91000SDE | gas sensor
1 | IC3 | MAX17223ELT+ | MAX17223ELT+ | external DC-DC Boost Converter
1 | L0 | LQP03HQ1N8B02 | 1N8
1 | L2 |  | BLM03AG700SN1D | RFVDD ferrite
1 | L3 | DFE2HCAH2R2MJ0L | 2U2 | internal DC-DC output inductor
1 | L4 |  | 1U
1 | MINI DEBUG HEADER |  | FTSH-105-01-F-DV-K | Male Header
4 | R1, R2, R4, R6 |  | NM | 100K,±0.1%,0402, [NoValue]
2 | R3, R5 |  | 0R
1 | R7 |  | RSEL
15 | TP1, …TP15 |  | TP
1 | X1 | 8Y39072002 | 39.000 MHz | 39 MHZ HFXO