## EFR32xG27_BLE_AGR_REF_DES_A00
Quantity | Designator | Value | Manufacturer | Part Number | Description | Tolerance | Rating | Package | Technology | Not Mounted
1 | BATT |  | Keystone Electronics Corp. | 1052TR | 2450 SMT battery holder 1052
2 | C1, C19 | 1.5pF | Murata | GRM0335C1H1R5BA01 | Ceramic capacitor | 0.1pF | 50V | SMD0201 | C0G
9 | C4, C6, C9, C13, C15, C18, C20, C22, C26 | 100nF | Murata | GRM033R61E104ME14 | Ceramic capacitor | 20% | 25V | SMD0201 | X5R
2 | C5, C7 | 120pF | Murata | GRM0335C1H121JA01 | Ceramic capacitor | 5% | 50V | SMD0201 | C0G
2 | C8, C25[1] | 10uF | Murata | GRM155R61C105MA12 | Ceramic capacitor | 20% | 6.3V | SMD0402 | X5R
5 | C10, C12, C16, C29, C30 | 1uF | Murata | GRM155R61C105MA12 | Ceramic capacitor | 20% | 16V | SMD0402 | X5R
1 | C11 | 10nF | Murata | GRM033R61A103MA01 | Ceramic capacitor | 20% | 10V | SMD0201 | X5R
1 | C14 | 4.7uF | Murata | GRM155R61C105MA12 | Ceramic capacitor | 20% | 10V | SMD0402 | X6T
1 | C17 |  | Murata |  | Ceramic capacitor | 0.1pF | 50V | SMD0201 | C0G | N.M.
1 | C21 | 100nF | Murata | GRM033R61E104ME14 | Ceramic capacitor | 20% | 25V | SMD0201 | X5R | N.M.
2 | C23, C31 | 100pF | Murata | GRM033R61E101KA01 | Ceramic capacitor | 10% | 25V | SMD0201 | X5R
1 | C24 |  | Murata |  | Ceramic capacitor | 20% | 25V | SMD0201 | X5R | N.M.
1 | C25[2] | 10uF | Murata | GRM188R61A106MAAL | Ceramic capacitor | 20% | 10V | SMD0603 | X5R | N.M.
1 | C27 |  | Murata |  | Ceramic capacitor | 5% | 25V | SMD0201 | C0G | N.M.
1 | C28 |  | Murata |  | Ceramic capacitor | 5% | 25V | SMD0201 | C0G | N.M.
1 | CC1 | 18pF | Murata | GRM0335C1H180JA01 | Ceramic capacitor | 5% | 50V | SMD0201 | C0G
3 | CE, RE, WE |  |  |  | Footprint for external sensor electrode
1 | J1 |  | Amphenol ICC (FCI) | 75160-101-02LF | CONN HEADER VERT 2POS 2.54MM for external supply option |  |  |  |  | N.M.
1 | J2 |  | Samtec | FTSH-105-01-L-DV-K | 10-pin mini-simplicity header |  |  | Male Header, Pitch 1.27 mm, 2x5 Position
1 | L1 | 2.7nH | Murata | LQP03TN2N7B02 | Chip Inductor | 0.1nH | 500mA | SMD0201
1 | L2 | 3.6nH | Murata | LQP03TN3N6B02 | Chip Inductor | 0.1nH | 400mA | SMD0201
1 | L3 | 0R | Any |  | zero ohm resistor |  |  | SMD0201
2 | L4, L5 | 1000R | Murata | BLM18AG102SN1 | Ferrite Bead |  | 450mA | SMD0603
1 | L6 | 2.2uH | Murata | LQM18PZ2R2MFH | Ferrite Bead | 20% | 300mA | SMD0603
1 | P1 |  | TE Connectivity |  | SMT Ultra Miniature Coaxial Connector 50-ohm Jack, Female |  |  | TECO-1909763-1, 2.6 x 2.6 mm
13 | R1, R4, R6, R14, R15, R16, R18, R26, R28, R30, R41, R44, R45 | 0R | Any |  | zero ohm resistor |  |  | SMD0201
12 | R2, R5, R7, R10, R11, R24, R29, R31, R36, R37, R38, R46 | 0R | Any |  | zero ohm resistor |  |  | SMD0201 |  | N.M.
3 | R12, R13, R33 | 100R | Any |  | zero ohm resistor |  |  | SMD0201
5 | R17, R25, R32, R39, R43 | 10k | Any |  | zero ohm resistor |  |  | SMD0201
4 | R19, R27, R34, R35 |  | Any |  | zero ohm resistor |  |  | SMD0201 |  | N.M.
2 | R22, R23 | 4.7k | Any |  | zero ohm resistor |  |  | SMD0201
2 | R40, R42 | 100k | Any |  | zero ohm resistor |  |  | SMD0201
2 | T1, T2 |  | Nexperia | PMZ350UPEYL | P-Channel Trench MOSFET 20V 1A (Ta) 360mW (Ta), 3.125W (Tc) Surface Mount DFN1006-3 |  | 30V | SOT-883
1 | U1 |  | Silicon Labs | EFR32xG27 | 32-pin Wireless MCU, EFR32xG27 with buck converter |  |  | QFN32
1 | U2 |  | Texas Instruments | LMP91000SDE | Analog AFE Integrated Circuit |  |  | 14-Pin WSON |  | N.M.
1 | U3 |  | Texas Instruments | OPA4991IPWR | 4-channel OpAmp Integrated Circuit |  |  | 14-pin TSSOP
1 | U4 |  | Silicon Labs | Si7021-A10-GM | Board Mount Humidity and Temperature sensor |  |  | DFN-6 Silicon Labs
1 | X1 | 38.4 MHz | Tai-Saw Technology | TZ3398B | 38.4 MHz high frequency crystal | 20ppm |  | 2.05 x 1.65 mm
1 | X2 | 32.768 kHz | Micro Crystal AG | CM8V-T1A | 32.768 kHz low frequency crystal | 20ppm |  | 2 x 1.2 mm