## 434MHz
P/N: | EFR32xG1x_DISC_REF_DES
Revision: | A00
Description: | EFR32FG14 Discrete Balun 434MHz 20 dBm Reference Design
Revised: | Friday, March 20, 2020
Item | Quantity | Reference | Value | Manufacturer | Manufacturers Part Number | Description | Tolerance | Rating | Technology | Not Mounted
1 | 1 | AT1 | INVERTED_F
2 | 1 | C1 | NC | [6 empty] | NM
3 | 2 | C3,C4 | 1P8 | Murata | GRM0335C1H1R8BA01 |  | ±0.1P |  | C0G
4 | 1 | C5 | 270P | Murata | GRM0335C1E271GA01
5 | 1 | C6 | 7P5 | Murata | GRM0335C1H7R5BA01
6 | 1 | C8 | 4P7 | Murata | GRM0335C1H4R7BA01 |  | ±0.1P |  | C0G
7 | 1 | C10 | 6P2 | Murata | GRM0335C1H6R2BA01 |  | ±0.1P |  | C0G
8 | 1 | C11 | 10P | Murata | GRM0335C1H100GA01 |  | ±2% |  | C0G
9 | 1 | C12 | 5P6 | Murata | GRM0335C1H5R6BA01 |  | ±0.1pF |  | C0G
10 | 1 | C13 | NC | [6 empty] | NM
11 | 1 | C14 | 2P5 | Murata | GRM0335C1H2R5BA01 |  | ±0.1pF
12 | 1 | C102 | 100P |  |  | CAP CER C0G 100pF 50V 5% | 5% | 50V | C0G
13 | 2 | C103,C107 | 10P |  |  | CAP CER NP0 10pF 50V 5% | 5% | 50V | C0G
14 | 1 | C106 | 220N |  |  | CAP CER X7R 220nF 16V 10% | 10% | 16V | X7R
15 | 2 | C110,C112 | 10U |  |  | CAP CER X5R 10uF 6.3V 20% | 20% | 6.3V | X5R
16 | 3 | C111,C114,C117 | 1U |  |  | CAP CER X5R 1uF 25V 10% | 10% | 25V | X5R
17 | 1 | C113 | 10N |  |  | CAP CER X7R 10nF 16V 10% | 10% | 16V | X7R
18 | 1 | C115 | 4U7 |  |  | CAP CER X5R 4.7uF 6.3V 10% | 10% | 6.3V | X5R
19 | 6 | C116,C124,C200,C201,C203,C207 | 100N |  |  | CAP CER X7R 100nF 16V 10% | 10% | 16V | X7R
20 | 1 | C205 | 10U |  |  |  | 10% | 10V | X5R | NM
21 | 1 | L1 | NC | [6 empty] | NM
22 | 1 | L2 | 120P | Murata | GRM0335C1H121GA01 |  | ±2%
23 | 1 | L3 | 75N | Murata | LQP03HQ75NH02 | INDUCTOR RF 75nH 100mA 3% | ±3%
24 | 2 | L4 | 330N | Murata | LQW15CNR33J10D | INDUCTOR RF 330nH 390mA 520MHz 5% | ±5%
25 | 2 | L5,L6 | 12N | Murata | LQP03HQ12NH02 | INDUCTOR RF 12nH 300mA 3% | ±3%
26 | 1 | L7 | 27N | Murata | LQP03HQ27NH02 | INDUCTOR RF 27nH
27 | 2 | L8,L9 | 24N | Murata | LQP03HQ24NH02 | INDUCTOR RF 24nH 170mA 3% | ±3%
28 | 1 | L100 | 4U7 | Murata | LQH3NPN4R7MM0L | INDUCTOR POWER 4.7uH 1.25A 20%
29 | 1 | L101 | CBF102WB | Würth Electronics | 74279266 | FERRITE BEAD 1000R 200mA
30 | 2 | L102,L103 | BLM18AG601SN1 | Murata | BLM18AG601SN1D
31 | 1 | PCB1 | PCB4259A |  | PCB4259A Rev. A00
32 | 1 | P1 | SMA | TE Connectivity | 5-1814832-1 | CONN SOCKET SMA STR DIE CAST
33 | 1 | P2 | U.FL | Hirose | U.FL-R-SMT-1
34 | 2 | P200,P201 | SOCKET_2X20_1.27MM_SMD | Samtec | SFC-120-T2-L-D-A-K-TR | CONN SOCKET STRIP 1.27mm
35 | 1 | RP200 | 100R | ROHM | MNR04M0APJ101 | RES ARRAY 100R 5% CONVEX
36 | 5 | R1,R201,R203,R205,R211 | 0R |  |  | RES 0R Imax 2A JUMPER
37 | 4 | R2,R204,R206,R210 | 0R | [6 empty] | NM
38 | 1 | R100 | 1R |  |  | RES 1R 1/16W 1% 200ppm
39 | 1 | R103 | 330K |  |  | RES 330K 1/16W 1% 100ppm
40 | 1 | R200 | 10K |  |  | RES 10K 1/16W 1% 100ppm
41 | 1 | SH100 | RF_SHIELD_FRAME_BMI-S-203-F | Laird Technologies | BMI-S-203-F |  |  |  |  | NM
42 | 1 | SH101 | RF_SHIELD_COVER_BMI-S-203-C | Laird Technologies | BMI-S-203-C |  |  |  |  | NM
43 | 20 | TPJ1,TPJ2,TPJ3,TPJ4,TPJ5,TPJ6,TPJ7,TPJ8,TPJ9,TPJ10,TPJ11,TPJ12,TPJ13,TPJ14,TPJ15,TPJ16,TPJ17,TPJ18,TPJ19,TPJ20 | TPJ_SMD
44 | 1 | TP1 | RF_TEST_POINT
45 | 1 | U1 | EFR32FG14P233F256GM48 | Silicon Labs | EFR32FG14P233F256GM48-BR
46 | 1 | U100 | NC | Macronix | MX25R8035FBDIL0 | IC SERIAL FLASH 8Mb |  |  |  | NM
47 | 1 | U200 | NC | Microchip | 24AA024T-I/MNY | IC EEPROM 2KBIT SERIAL |  |  |  | NM
48 | 1 | X1 | 38.400 MHz | KDS | DSX211SH 1ZZNAE38400AB0A
49 | 1 | X2 | 32.768 kHz | KDS | DST210 1TJG125DP1A0012

## 490MHz
P/N: | EFR32xG1x_DISC_REF_DES
Revision: | A00
Description: | EFR32FG14 Discrete Balun 490MHz 20 dBm Reference Design
Revised: | Friday, March 20, 2020
Item | Quantity | Reference | Value | Manufacturer | Manufacturers Part Number | Description | Tolerance | Rating | Technology | Not Mounted
1 | 1 | AT1 | INVERTED_F
2 | 1 | C1 | NC | [6 empty] | NM
3 | 2 | C3,C4 | 1P7 | Murata | GRM0335C1H1R7BA01 |  | ±0.1P |  | C0G
4 | 1 | C5 | 270P | Murata | GRM0335C1E271GA01
5 | 1 | C6 | 10P | Murata | GRM0335C1H100GA01
6 | 1 | C8 | 5P6 | Murata | GRM0335C1H5R6BA01 |  | ±0.1P |  | C0G
7 | 1 | C10 | 6P2 | Murata | GRM0335C1H6R2BA01 |  | ±0.1P |  | C0G
8 | 1 | C11 | 10P | Murata | GRM0335C1H100GA01 |  | ±2% |  | C0G
9 | 1 | C12 | 6P2 | Murata | GRM0335C1H6R2BA01 |  | ±0.1pF |  | C0G
10 | 1 | C13 | NC | [6 empty] | NM
11 | 1 | C14 | 2P | Murata | GRM0335C1H2R0BA01 |  | ±0.1pF
12 | 1 | C102 | 100P |  |  | CAP CER C0G 100pF 50V 5% | 5% | 50V | C0G
13 | 2 | C103,C107 | 10P |  |  | CAP CER NP0 10pF 50V 5% | 5% | 50V | C0G
14 | 1 | C106 | 220N |  |  | CAP CER X7R 220nF 16V 10% | 10% | 16V | X7R
15 | 2 | C110,C112 | 10U |  |  | CAP CER X5R 10uF 6.3V 20% | 20% | 6.3V | X5R
16 | 3 | C111,C114,C117 | 1U |  |  | CAP CER X5R 1uF 25V 10% | 10% | 25V | X5R
17 | 1 | C113 | 10N |  |  | CAP CER X7R 10nF 16V 10% | 10% | 16V | X7R
18 | 1 | C115 | 4U7 |  |  | CAP CER X5R 4.7uF 6.3V 10% | 10% | 6.3V | X5R
19 | 6 | C116,C124,C200,C201,C203,C207 | 100N |  |  | CAP CER X7R 100nF 16V 10% | 10% | 16V | X7R
20 | 1 | C205 | 10U |  |  |  | 10% | 10V | X5R | NM
21 | 1 | L1 | NC | [6 empty] | NM
22 | 1 | L2 | 120P | Murata | GRM0335C1H121GA01 |  | ±2%
23 | 1 | L3 | 62N | Murata | LQP03HQ62NH02 | INDUCTOR RF 62nH 100mA 3% | ±3%
24 | 2 | L4 | 330N | Murata | LQW15CNR33J10D | INDUCTOR RF 330nH 390mA 520MHz 5% | ±5%
25 | 2 | L5,L6 | 12N | Murata | LQP03HQ12NH02 | INDUCTOR RF 12nH 300mA 3% | ±3%
26 | 1 | L7 | 18N | Murata | LQP03HQ18NH02 | INDUCTOR RF 18nH
27 | 2 | L8,L9 | 22N | Murata | LQP03HQ22NH02 | INDUCTOR RF 22nH 170mA 3% | ±3%
28 | 1 | L100 | 4U7 | Murata | LQH3NPN4R7MM0L | INDUCTOR POWER 4.7uH 1.25A 20%
29 | 1 | L101 | CBF102WB | Würth Electronics | 74279266 | FERRITE BEAD 1000R 200mA
30 | 2 | L102,L103 | BLM18AG601SN1 | Murata | BLM18AG601SN1D
31 | 1 | PCB1 | PCB4259A |  | PCB4259A Rev. A00
32 | 1 | P1 | SMA | TE Connectivity | 5-1814832-1 | CONN SOCKET SMA STR DIE CAST
33 | 1 | P2 | U.FL | Hirose | U.FL-R-SMT-1
34 | 2 | P200,P201 | SOCKET_2X20_1.27MM_SMD | Samtec | SFC-120-T2-L-D-A-K-TR | CONN SOCKET STRIP 1.27mm
35 | 1 | RP200 | 100R | ROHM | MNR04M0APJ101 | RES ARRAY 100R 5% CONVEX
36 | 5 | R1,R201,R203,R205,R211 | 0R |  |  | RES 0R Imax 2A JUMPER
37 | 4 | R2,R204,R206,R210 | 0R | [6 empty] | NM
38 | 1 | R100 | 1R |  |  | RES 1R 1/16W 1% 200ppm
39 | 1 | R103 | 330K |  |  | RES 330K 1/16W 1% 100ppm
40 | 1 | R200 | 10K |  |  | RES 10K 1/16W 1% 100ppm
41 | 1 | SH100 | RF_SHIELD_FRAME_BMI-S-203-F | Laird Technologies | BMI-S-203-F |  |  |  |  | NM
42 | 1 | SH101 | RF_SHIELD_COVER_BMI-S-203-C | Laird Technologies | BMI-S-203-C |  |  |  |  | NM
43 | 20 | TPJ1,TPJ2,TPJ3,TPJ4,TPJ5,TPJ6,TPJ7,TPJ8,TPJ9,TPJ10,TPJ11,TPJ12,TPJ13,TPJ14,TPJ15,TPJ16,TPJ17,TPJ18,TPJ19,TPJ20 | TPJ_SMD
44 | 1 | TP1 | RF_TEST_POINT
45 | 1 | U1 | EFR32FG14P233F256GM48 | Silicon Labs | EFR32FG14P233F256GM48-BR
46 | 1 | U100 | NC | Macronix | MX25R8035FBDIL0 | IC SERIAL FLASH 8Mb |  |  |  | NM
47 | 1 | U200 | NC | Microchip | 24AA024T-I/MNY | IC EEPROM 2KBIT SERIAL |  |  |  | NM
48 | 1 | X1 | 38.400 MHz | KDS | DSX211SH 1ZZNAE38400AB0A
49 | 1 | X2 | 32.768 kHz | KDS | DST210 1TJG125DP1A0012

## 610MHz
P/N: | EFR32xG1x_DISC_REF_DES
Revision: | A00
Description: | EFR32FG14 Discrete Balun 610MHz 20 dBm Reference Design
Revised: | Friday, March 03, 2023
Item | Quantity | Reference | Value | Manufacturer | Manufacturers Part Number | Description | Tolerance | Rating | Technology | Not Mounted
1 | 1 | AT1 | INVERTED_F
2 | 1 | C1 | NC | [6 empty] | NM
3 | 2 | C3,C4 | 1P6 | Murata | GRM0335C1H1R6BA01 |  | ±0.1P |  | C0G
4 | 1 | C5 | 270P | Murata | GRM0335C1E271GA01
5 | 1 | C6 | 7P0 | Murata | GRM0335C1H7R0BA01
6 | 1 | C8 | 3P6 | Murata | GRM0335C1H3R6BA01 |  | ±0.1P |  | C0G
7 | 2 | C10,C12 | 4P3 | Murata | GRM0335C1H4R3BA01 |  | ±0.1P |  | C0G
8 | 1 | C11 | 7P5 | Murata | GRM0335C1H7R5BA01 |  | ±0.1P |  | C0G
9 | 1 | C13 | NC | [6 empty] | NM
10 | 1 | C14 | 3P0 | Murata | GRM0335C1H3R0BA01 |  | ±0.1pF
11 | 1 | C102 | 100P |  |  | CAP CER C0G 100pF 50V 5% | 5% | 50V | C0G
12 | 2 | C103,C107 | 10P |  |  | CAP CER NP0 10pF 50V 5% | 5% | 50V | C0G
13 | 1 | C106 | 220N |  |  | CAP CER X7R 220nF 16V 10% | 10% | 16V | X7R
14 | 2 | C110,C112 | 10U |  |  | CAP CER X5R 10uF 6.3V 20% | 20% | 6.3V | X5R
15 | 3 | C111,C114,C117 | 1U |  |  | CAP CER X5R 1uF 25V 10% | 10% | 25V | X5R
16 | 1 | C113 | 10N |  |  | CAP CER X7R 10nF 16V 10% | 10% | 16V | X7R
17 | 1 | C115 | 4U7 |  |  | CAP CER X5R 4.7uF 6.3V 10% | 10% | 6.3V | X5R
18 | 6 | C116,C124,C200,C201,C203,C207 | 100N |  |  | CAP CER X7R 100nF 16V 10% | 10% | 16V | X7R
19 | 1 | C205 | 10U |  |  |  | 10% | 10V | X5R | NM
20 | 1 | L1 | NC | [6 empty] | NM
21 | 1 | L2 | 270P | Murata | GRM0335C1E271GA01
22 | 1 | L3 | 39N | Murata | LQP03HQ39NH02 | INDUCTOR RF 39nH 150mA | ±3%
23 | 2 | L4 | 270N | Murata | LQW15CNR27J10D | INDUCTOR RF 180nH 420mA 1GHz 5% | ±5%
24 | 2 | L5,L6 | 6N2 | Murata | LQP03HQ6N2H02 | INDUCTOR RF 6.2nH 400mA | ±3%
25 | 3 | L7,L8,L9 | 15N | Murata | LQP03HQ15NH02 | INDUCTOR RF 15nH 300mA | ±3%
26 | 1 | L100 | 4U7 | Murata | LQH3NPN4R7MM0L | INDUCTOR POWER 4.7uH 1.25A 20%
27 | 1 | L101 | CBF102WB | Würth Electronics | 74279266 | FERRITE BEAD 1000R 200mA
28 | 2 | L102,L103 | BLM18AG601SN1 | Murata | BLM18AG601SN1D
29 | 1 | PCB1 | PCB4259A |  | PCB4259A Rev. A00
30 | 1 | P1 | SMA | TE Connectivity | 5-1814832-1 | CONN SOCKET SMA STR DIE CAST
31 | 1 | P2 | U.FL | Hirose | U.FL-R-SMT-1
32 | 2 | P200,P201 | SOCKET_2X20_1.27MM_SMD | Samtec | SFC-120-T2-L-D-A-K-TR | CONN SOCKET STRIP 1.27mm
33 | 1 | RP200 | 100R | ROHM | MNR04M0APJ101 | RES ARRAY 100R 5% CONVEX
34 | 5 | R1,R201,R203,R205,R211 | 0R |  |  | RES 0R Imax 2A JUMPER
35 | 4 | R2,R204,R206,R210 | 0R | [6 empty] | NM
36 | 1 | R100 | 1R |  |  | RES 1R 1/16W 1% 200ppm
37 | 1 | R103 | 330K |  |  | RES 330K 1/16W 1% 100ppm
38 | 1 | R200 | 10K |  |  | RES 10K 1/16W 1% 100ppm
39 | 1 | SH100 | RF_SHIELD_FRAME_BMI-S-203-F | Laird Technologies | BMI-S-203-F |  |  |  |  | NM
40 | 1 | SH101 | RF_SHIELD_COVER_BMI-S-203-C | Laird Technologies | BMI-S-203-C |  |  |  |  | NM
41 | 20 | TPJ1,TPJ2,TPJ3,TPJ4,TPJ5,TPJ6,TPJ7,TPJ8,TPJ9,TPJ10,TPJ11,TPJ12,TPJ13,TPJ14,TPJ15,TPJ16,TPJ17,TPJ18,TPJ19,TPJ20 | TPJ_SMD
42 | 1 | TP1 | RF_TEST_POINT
43 | 1 | U1 | EFR32FG14P233F256GM48 | Silicon Labs | EFR32FG14P233F256GM48-BR
44 | 1 | U100 | NC | Macronix | MX25R8035FBDIL0 | IC SERIAL FLASH 8Mb |  |  |  | NM
45 | 1 | U200 | NC | Microchip | 24AA024T-I/MNY | IC EEPROM 2KBIT SERIAL |  |  |  | NM
46 | 1 | X1 | 38.400 MHz | KDS | DSX211SH 1ZZNAE38400AB0A
47 | 1 | X2 | 32.768 kHz | KDS | DST210 1TJG125DP1A0012

## 868MHz
P/N: | EFR32xG1x_DISC_REF_DES
Revision: | A00
Description: | EFR32FG14 Discrete Balun 868MHz 20 dBm Reference Design
Revised: | Friday, March 20, 2020
Item | Quantity | Reference | Value | Manufacturer | Manufacturers Part Number | Description | Tolerance | Rating | Technology | Not Mounted
1 | 1 | AT1 | INVERTED_F
2 | 1 | C1 | NC | [6 empty] | NM
3 | 2 | C3,C4 | 1P5 | Murata | GRM0335C1H1R5BA01 |  | ±0.1P |  | C0G
4 | 1 | C5 | 270P | Murata | GRM0335C1E271GA01
5 | 1 | C6 | 5P6 | Murata | GRM0335C1H5R6BA01
6 | 1 | C8 | 3P6 | Murata | GRM0335C1H3R6BA01 |  | ±0.1P |  | C0G
7 | 2 | C10,C12 | 3P0 | Murata | GRM0335C1H3R0BA01 |  | ±0.1P |  | C0G
8 | 1 | C11 | 5P6 | Murata | GRM0335C1H5R6BA01 |  | ±0.1P |  | C0G
9 | 1 | C13 | NC | [6 empty] | NM
10 | 1 | C14 | 2P2 | Murata | GRM0335C1H2R2BA01 |  | ±0.1pF
11 | 1 | C102 | 100P |  |  | CAP CER C0G 100pF 50V 5% | 5% | 50V | C0G
12 | 2 | C103,C107 | 10P |  |  | CAP CER NP0 10pF 50V 5% | 5% | 50V | C0G
13 | 1 | C106 | 220N |  |  | CAP CER X7R 220nF 16V 10% | 10% | 16V | X7R
14 | 2 | C110,C112 | 10U |  |  | CAP CER X5R 10uF 6.3V 20% | 20% | 6.3V | X5R
15 | 3 | C111,C114,C117 | 1U |  |  | CAP CER X5R 1uF 25V 10% | 10% | 25V | X5R
16 | 1 | C113 | 10N |  |  | CAP CER X7R 10nF 16V 10% | 10% | 16V | X7R
17 | 1 | C115 | 4U7 |  |  | CAP CER X5R 4.7uF 6.3V 10% | 10% | 6.3V | X5R
18 | 6 | C116,C124,C200,C201,C203,C207 | 100N |  |  | CAP CER X7R 100nF 16V 10% | 10% | 16V | X7R
19 | 1 | C205 | 10U |  |  |  | 10% | 10V | X5R | NM
20 | 1 | L1 | NC | [6 empty] | NM
21 | 1 | L2 | 33P | Murata | GRM0335C1H330GA01 |  | ±2%
22 | 1 | L3 | 20N | Murata | LQP03HQ20NH02 | INDUCTOR RF 20nH 250mA | ±3%
23 | 2 | L4 | 180N | Murata | LQW15CNR18J10D | INDUCTOR RF 180nH 560mA 1GHz 5% | ±5%
24 | 2 | L5,L6 | 3N6 | Murata | LQP03HQ3N6C02D | INDUCTOR RF 3.6nH 500mA | ±0.2nH
25 | 1 | L7 | 9N1 | Murata | LQP03HQ9N1C03D | INDUCTOR RF 9.1nH
26 | 2 | L8,L9 | 11N | Murata | LQP03HQ11NH02D | INDUCTOR RF 11nH 300mA | ±3%
27 | 1 | L100 | 4U7 | Murata | LQH3NPN4R7MM0L | INDUCTOR POWER 4.7uH 1.25A 20%
28 | 1 | L101 | CBF102WB | Würth Electronics | 74279266 | FERRITE BEAD 1000R 200mA
29 | 2 | L102,L103 | BLM18AG601SN1 | Murata | BLM18AG601SN1D
30 | 1 | PCB1 | PCB4259A |  | PCB4259A Rev. A00
31 | 1 | P1 | SMA | TE Connectivity | 5-1814832-1 | CONN SOCKET SMA STR DIE CAST
32 | 1 | P2 | U.FL | Hirose | U.FL-R-SMT-1
33 | 2 | P200,P201 | SOCKET_2X20_1.27MM_SMD | Samtec | SFC-120-T2-L-D-A-K-TR | CONN SOCKET STRIP 1.27mm
34 | 1 | RP200 | 100R | ROHM | MNR04M0APJ101 | RES ARRAY 100R 5% CONVEX
35 | 5 | R1,R201,R203,R205,R211 | 0R |  |  | RES 0R Imax 2A JUMPER
36 | 4 | R2,R204,R206,R210 | 0R | [6 empty] | NM
37 | 1 | R100 | 1R |  |  | RES 1R 1/16W 1% 200ppm
38 | 1 | R103 | 330K |  |  | RES 330K 1/16W 1% 100ppm
39 | 1 | R200 | 10K |  |  | RES 10K 1/16W 1% 100ppm
40 | 1 | SH100 | RF_SHIELD_FRAME_BMI-S-203-F | Laird Technologies | BMI-S-203-F |  |  |  |  | NM
41 | 1 | SH101 | RF_SHIELD_COVER_BMI-S-203-C | Laird Technologies | BMI-S-203-C |  |  |  |  | NM
42 | 20 | TPJ1,TPJ2,TPJ3,TPJ4,TPJ5,TPJ6,TPJ7,TPJ8,TPJ9,TPJ10,TPJ11,TPJ12,TPJ13,TPJ14,TPJ15,TPJ16,TPJ17,TPJ18,TPJ19,TPJ20 | TPJ_SMD
43 | 1 | TP1 | RF_TEST_POINT
44 | 1 | U1 | EFR32FG14P233F256GM48 | Silicon Labs | EFR32FG14P233F256GM48-BR
45 | 1 | U100 | NC | Macronix | MX25R8035FBDIL0 | IC SERIAL FLASH 8Mb |  |  |  | NM
46 | 1 | U200 | NC | Microchip | 24AA024T-I/MNY | IC EEPROM 2KBIT SERIAL |  |  |  | NM
47 | 1 | X1 | 38.400 MHz | KDS | DSX211SH 1ZZNAE38400AB0A
48 | 1 | X2 | 32.768 kHz | KDS | DST210 1TJG125DP1A0012

## 915MHz
P/N: | EFR32xG1x_DISC_REF_DES
Revision: | A00
Description: | EFR32FG14 Discrete Balun 915MHz 20 dBm Reference Design
Revised: | Friday, March 20, 2020
Item | Quantity | Reference | Value | Manufacturer | Manufacturers Part Number | Description | Tolerance | Rating | Technology | Not Mounted
1 | 1 | AT1 | INVERTED_F
2 | 1 | C1 | NC | [6 empty] | NM
3 | 2 | C3,C4 | 1P4 | Murata | GRM0335C1H1R4BA01 |  | ±0.1P |  | C0G
4 | 1 | C5 | 270P | Murata | GRM0335C1E271GA01
5 | 1 | C6 | 5P1 | Murata | GRM0335C1H5R1BA01
6 | 1 | C8 | 3P | Murata | GRM0335C1H3R0BA01 |  | ±0.1P |  | C0G
7 | 2 | C10,C12 | 3P3 | Murata | GRM0335C1H3R3BA01 |  | ±0.1P |  | C0G
8 | 1 | C11 | 5P6 | Murata | GRM0335C1H5R6BA01 |  | ±0.1P |  | C0G
9 | 1 | C13 | NC | [6 empty] | NM
10 | 1 | C14 | 2P | Murata | GRM0335C1H2R0BA01 |  | ±0.1pF
11 | 1 | C102 | 100P |  |  | CAP CER C0G 100pF 50V 5% | 5% | 50V | C0G
12 | 2 | C103,C107 | 10P |  |  | CAP CER NP0 10pF 50V 5% | 5% | 50V | C0G
13 | 1 | C106 | 220N |  |  | CAP CER X7R 220nF 16V 10% | 10% | 16V | X7R
14 | 2 | C110,C112 | 10U |  |  | CAP CER X5R 10uF 6.3V 20% | 20% | 6.3V | X5R
15 | 3 | C111,C114,C117 | 1U |  |  | CAP CER X5R 1uF 25V 10% | 10% | 25V | X5R
16 | 1 | C113 | 10N |  |  | CAP CER X7R 10nF 16V 10% | 10% | 16V | X7R
17 | 1 | C115 | 4U7 |  |  | CAP CER X5R 4.7uF 6.3V 10% | 10% | 6.3V | X5R
18 | 6 | C116,C124,C200,C201,C203,C207 | 100N |  |  | CAP CER X7R 100nF 16V 10% | 10% | 16V | X7R
19 | 1 | C205 | 10U |  |  |  | 10% | 10V | X5R | NM
20 | 1 | L1 | NC | [6 empty] | NM
21 | 1 | L2 | 33P | Murata | GRM0335C1H330GA01 |  | ±2%
22 | 1 | L3 | 18N | Murata | LQP03HQ18NH02 | INDUCTOR RF 18nH 250mA | ±3%
23 | 2 | L4 | 180N | Murata | LQW15CNR18J10D | INDUCTOR RF 180nH 560mA 1GHz 5% | ±5%
24 | 2 | L5,L6 | 3N3 | Murata | LQP03HQ3N3C02D | INDUCTOR RF 3.3nH 500mA | ±0.2nH
25 | 1 | L7 | 6N8 | Murata | LQP03HQ6N8C03D | INDUCTOR RF 6.8nH
26 | 2 | L8,L9 | 10N | Murata | LQP03HQ10NH02D | INDUCTOR RF 10nH 300mA | ±3%
27 | 1 | L100 | 4U7 | Murata | LQH3NPN4R7MM0L | INDUCTOR POWER 4.7uH 1.25A 20%
28 | 1 | L101 | CBF102WB | Würth Electronics | 74279266 | FERRITE BEAD 1000R 200mA
29 | 2 | L102,L103 | BLM18AG601SN1 | Murata | BLM18AG601SN1D
30 | 1 | PCB1 | PCB4259A |  | PCB4259A Rev. A00
31 | 1 | P1 | SMA | TE Connectivity | 5-1814832-1 | CONN SOCKET SMA STR DIE CAST
32 | 1 | P2 | U.FL | Hirose | U.FL-R-SMT-1
33 | 2 | P200,P201 | SOCKET_2X20_1.27MM_SMD | Samtec | SFC-120-T2-L-D-A-K-TR | CONN SOCKET STRIP 1.27mm
34 | 1 | RP200 | 100R | ROHM | MNR04M0APJ101 | RES ARRAY 100R 5% CONVEX
35 | 5 | R1,R201,R203,R205,R211 | 0R |  |  | RES 0R Imax 2A JUMPER
36 | 4 | R2,R204,R206,R210 | 0R | [6 empty] | NM
37 | 1 | R100 | 1R |  |  | RES 1R 1/16W 1% 200ppm
38 | 1 | R103 | 330K |  |  | RES 330K 1/16W 1% 100ppm
39 | 1 | R200 | 10K |  |  | RES 10K 1/16W 1% 100ppm
40 | 1 | SH100 | RF_SHIELD_FRAME_BMI-S-203-F | Laird Technologies | BMI-S-203-F |  |  |  |  | NM
41 | 1 | SH101 | RF_SHIELD_COVER_BMI-S-203-C | Laird Technologies | BMI-S-203-C |  |  |  |  | NM
42 | 20 | TPJ1,TPJ2,TPJ3,TPJ4,TPJ5,TPJ6,TPJ7,TPJ8,TPJ9,TPJ10,TPJ11,TPJ12,TPJ13,TPJ14,TPJ15,TPJ16,TPJ17,TPJ18,TPJ19,TPJ20 | TPJ_SMD
43 | 1 | TP1 | RF_TEST_POINT
44 | 1 | U1 | EFR32FG14P233F256GM48 | Silicon Labs | EFR32FG14P233F256GM48-BR
45 | 1 | U100 | NC | Macronix | MX25R8035FBDIL0 | IC SERIAL FLASH 8Mb |  |  |  | NM
46 | 1 | U200 | NC | Microchip | 24AA024T-I/MNY | IC EEPROM 2KBIT SERIAL |  |  |  | NM
47 | 1 | X1 | 38.400 MHz | KDS | DSX211SH 1ZZNAE38400AB0A
48 | 1 | X2 | 32.768 kHz | KDS | DST210 1TJG125DP1A0012

## 868-915MHz
P/N: | EFR32xG1x_DISC_REF_DES
Revision: | A00
Description: | EFR32FG14 Discrete Balun 868-915MHz 20 dBm Reference Design
Revised: | Friday, March 20, 2020
Item | Quantity | Reference | Value | Manufacturer | Manufacturers Part Number | Description | Tolerance | Rating | Technology | Not Mounted
1 | 1 | AT1 | INVERTED_F
2 | 1 | C1 | NC | [6 empty] | NM
3 | 2 | C3,C4 | 1P4 | Murata | GRM0335C1H1R4BA01 |  | ±0.1P |  | C0G
4 | 1 | C5 | 270P | Murata | GRM0335C1E271GA01
5 | 1 | C6 | 5P1 | Murata | GRM0335C1H5R1BA01
6 | 1 | C8 | 3P | Murata | GRM0335C1H3R0BA01 |  | ±0.1P |  | C0G
7 | 2 | C10,C12 | 3P3 | Murata | GRM0335C1H3R3BA01 |  | ±0.1P |  | C0G
8 | 1 | C11 | 5P6 | Murata | GRM0335C1H5R6BA01 |  | ±0.1P |  | C0G
9 | 1 | C13 | NC | [6 empty] | NM
10 | 1 | C14 | 2P | Murata | GRM0335C1H2R0BA01 |  | ±0.1pF
11 | 1 | C102 | 100P |  |  | CAP CER C0G 100pF 50V 5% | 5% | 50V | C0G
12 | 2 | C103,C107 | 10P |  |  | CAP CER NP0 10pF 50V 5% | 5% | 50V | C0G
13 | 1 | C106 | 220N |  |  | CAP CER X7R 220nF 16V 10% | 10% | 16V | X7R
14 | 2 | C110,C112 | 10U |  |  | CAP CER X5R 10uF 6.3V 20% | 20% | 6.3V | X5R
15 | 3 | C111,C114,C117 | 1U |  |  | CAP CER X5R 1uF 25V 10% | 10% | 25V | X5R
16 | 1 | C113 | 10N |  |  | CAP CER X7R 10nF 16V 10% | 10% | 16V | X7R
17 | 1 | C115 | 4U7 |  |  | CAP CER X5R 4.7uF 6.3V 10% | 10% | 6.3V | X5R
18 | 6 | C116,C124,C200,C201,C203,C207 | 100N |  |  | CAP CER X7R 100nF 16V 10% | 10% | 16V | X7R
19 | 1 | C205 | 10U |  |  |  | 10% | 10V | X5R | NM
20 | 1 | L1 | NC | [6 empty] | NM
21 | 1 | L2 | 33P | Murata | GRM0335C1H330GA01 |  | ±2%
22 | 1 | L3 | 18N | Murata | LQP03HQ18NH02 | INDUCTOR RF 18nH 250mA | ±3%
23 | 2 | L4 | 180N | Murata | LQW15CNR18J10D | INDUCTOR RF 180nH 560mA 1GHz 5% | ±5%
24 | 2 | L5,L6 | 3N6 | Murata | LQP03HQ3N6C02D | INDUCTOR RF 3.6nH 500mA | ±0.2nH
25 | 1 | L7 | 6N8 | Murata | LQP03HQ6N8C03D | INDUCTOR RF 6.8nH
26 | 2 | L8,L9 | 10N | Murata | LQP03HQ10NH02D | INDUCTOR RF 10nH 300mA | ±3%
27 | 1 | L100 | 4U7 | Murata | LQH3NPN4R7MM0L | INDUCTOR POWER 4.7uH 1.25A 20%
28 | 1 | L101 | CBF102WB | Würth Electronics | 74279266 | FERRITE BEAD 1000R 200mA
29 | 2 | L102,L103 | BLM18AG601SN1 | Murata | BLM18AG601SN1D
30 | 1 | PCB1 | PCB4259A |  | PCB4259A Rev. A00
31 | 1 | P1 | SMA | TE Connectivity | 5-1814832-1 | CONN SOCKET SMA STR DIE CAST
32 | 1 | P2 | U.FL | Hirose | U.FL-R-SMT-1
33 | 2 | P200,P201 | SOCKET_2X20_1.27MM_SMD | Samtec | SFC-120-T2-L-D-A-K-TR | CONN SOCKET STRIP 1.27mm
34 | 1 | RP200 | 100R | ROHM | MNR04M0APJ101 | RES ARRAY 100R 5% CONVEX
35 | 5 | R1,R201,R203,R205,R211 | 0R |  |  | RES 0R Imax 2A JUMPER
36 | 4 | R2,R204,R206,R210 | 0R | [6 empty] | NM
37 | 1 | R100 | 1R |  |  | RES 1R 1/16W 1% 200ppm
38 | 1 | R103 | 330K |  |  | RES 330K 1/16W 1% 100ppm
39 | 1 | R200 | 10K |  |  | RES 10K 1/16W 1% 100ppm
40 | 1 | SH100 | RF_SHIELD_FRAME_BMI-S-203-F | Laird Technologies | BMI-S-203-F |  |  |  |  | NM
41 | 1 | SH101 | RF_SHIELD_COVER_BMI-S-203-C | Laird Technologies | BMI-S-203-C |  |  |  |  | NM
42 | 20 | TPJ1,TPJ2,TPJ3,TPJ4,TPJ5,TPJ6,TPJ7,TPJ8,TPJ9,TPJ10,TPJ11,TPJ12,TPJ13,TPJ14,TPJ15,TPJ16,TPJ17,TPJ18,TPJ19,TPJ20 | TPJ_SMD
43 | 1 | TP1 | RF_TEST_POINT
44 | 1 | U1 | EFR32FG14P233F256GM48 | Silicon Labs | EFR32FG14P233F256GM48-BR
45 | 1 | U100 | NC | Macronix | MX25R8035FBDIL0 | IC SERIAL FLASH 8Mb |  |  |  | NM
46 | 1 | U200 | NC | Microchip | 24AA024T-I/MNY | IC EEPROM 2KBIT SERIAL |  |  |  | NM
47 | 1 | X1 | 38.400 MHz | KDS | DSX211SH 1ZZNAE38400AB0A
48 | 1 | X2 | 32.768 kHz | KDS | DST210 1TJG125DP1A0012