## Sheet1
Bill Of Materials for EFR32xG1x_DISC_MULTIBAND_REF_DES_A00.sch on Fri Oct 16 15:37:31 2020
Item | Quantity | Reference | Value | Manufacturer | Manufacturer Part Number | Description | Tolerance
1 | 1 | BAL1 | 0900BL15C050 | Johanson Technology | 0900BL15C050 | RF ceramic balun 900MHz
2 | 3 | C5 C10 C12 | 100nF | any |  | General Ceramic Chip Capacitor | 10%
3 | 1 | C7 | 10nF | any |  | General Ceramic Chip Capacitor | 10%
4 | 1 | CHF1 | 10pF | Murata | GRM15 series | General Ceramic Chip Capacitor | ±0.1pF
5 | 1 | C2 | 12pF | Murata | GRM15 series | General Ceramic Chip Capacitor | ±0.1pF
6 | 2 | C9 C11 | 1uF | any |  | General Ceramic Chip Capacitor | 10%
7 | 1 | CB | 2.2pF | Murata | GRM15 series | General Ceramic Chip Capacitor | ±0.1pF
8 | 1 | C1 | 2.4pF | Murata | GRM15 series | General Ceramic Chip Capacitor | ±0.1pF
9 | 2 | C4 C15 | 220nF | any |  | General Ceramic Chip Capacitor | 10%
10 | 1 | C13 | 4.7uF | any |  | General Ceramic Chip Capacitor | 20%
11 | 2 | C14 CC1 | 470pF | Murata | GRM15 series | General Ceramic Chip Capacitor | 5%
12 | 2 | CHF0 CHF2 | 5.1pF | Murata | GRM15 series | General Ceramic Chip Capacitor | ±0.1pF
13 | 1 | C3 | 68pF | Murata | GRM15 series | General Ceramic Chip Capacitor | 5%
14 | 1 | J1 | Con10 | 3M | 2510-6002UB | Connector; 2x5 Pin; Straight Male
15 | 1 | U1 | EFR32xG1x | Silicon Labs | EFR32FG1P131F256GM48-C0 | EFR32xG1x Sub-GHz-only QFN48
16 | 1 | L3 | 22nH | CoilCraft | 0402HP series | Wirewound Ceramic Chip Inductor | 2%
17 | 1 | L2 | 30nH | CoilCraft | 0402HP series | Wirewound Ceramic Chip Inductor | 5%
18 | 1 | L1 | 43nH | CoilCraft | 0402HP series | Wirewound Ceramic Chip Inductor | 5%
19 | 2 | LM1-2 | 5.1nH | CoilCraft | 0402HP series | Wirewound Ceramic Chip Inductor | ±0.1nH
20 | 2 | LHF0-1 | 6.8nH | CoilCraft | 0402HP series | Wirewound Ceramic Chip Inductor | ±0.1nH
21 | 1 | L5 | 4.7uH | Murata | LQH3NPN4R7MM0L | INDUCTOR POWER 4.7uH 1.25A 20% | 20%
22 | 2 | RX TX | SMA | TE Connectivity |  | Female SMA Connector
23 | 2 | C6 C8 | 10uF | any |  | General Ceramic Chip Capacitor | 20%
24 | 1 | X2 | 32.768kHz | any |  | 32.768 kHz, 30ppm, Cl=12.5pF | 30ppm
25 | 1 | X1 | 38.4MHz | KDS | DSX211SH 1ZZNAE38400AB0A | Crystal, 38.4000 MHz, ESR=50 ohms, CL=10pF, C0=2pF max | 20ppm