## High-band with TN inductors
Index | Quantity | Reference | Value | Manufacturer | Manufacturer Part Number | Description | Tolerance | Rating | Technology | Not Mounted
1 | 1 | C1 | NM | Murata | GRM0335 Series | General SMD0201 Ceramic Chip Capacitor | ±0.05pF |  | C0G | NM
2 | 1 | C2 | 2.0pF | Murata | GRM0335 Series | General SMD0201 Ceramic Chip Capacitor | ±0.05pF |  | C0G
3 | 1 | C3 | 1.0pF | Murata | GRM0335 Series | General SMD0201 Ceramic Chip Capacitor | ±0.05pF |  | C0G
4 | 1 | C4 | 2.7pF | Murata | GRM0335 Series | General SMD0201 Ceramic Chip Capacitor | ±0.05pF |  | C0G
5 | 1 | C5 | 68pF | Murata | GRM0335 Series | General SMD0201 Ceramic Chip Capacitor | ±5% |  | C0G
6 | 1 | C7 | 68pF | Murata | GRM0335 Series | General SMD0201 Ceramic Chip Capacitor | ±5% |  | C0G
7 | 1 | C8 | 1.8pF | Murata | GRM0335 Series | General SMD0201 Ceramic Chip Capacitor | ±0.05pF |  | C0G
8 | 1 | C9 | 5.1pF | Murata | GRM0335 Series | General SMD0201 Ceramic Chip Capacitor | ±0.1pF |  | C0G
9 | 1 | C10 | 10pF | Murata | GRM0335 Series | General SMD0201 Ceramic Chip Capacitor | ±0.25pF |  | C0G
10 | 1 | C11 | 5.1pF | Murata | GRM0335 Series | General SMD0201 Ceramic Chip Capacitor | ±0.1pF |  | C0G
11 | 1 | C12 | 68pF | Murata | GRM0335 Series | General SMD0201 Ceramic Chip Capacitor | ±5% |  | C0G
12 | 1 | C14 | 5.1pF | Murata | GRM0335 Series | General SMD0201 Ceramic Chip Capacitor | ±0.05pF |  | C0G
13 | 1 | C102 | 100pF | any |  | CAP CER C0G 100pF 50V 5% | 5% | 50V | C0G
14 | 1 | C103 | 10pF | any |  | CAP CER NP0 10pF 50V 5% | 5% | 50V | C0G
15 | 1 | C106 | 220nF | any |  | CAP CER X7R 220nF 16V 10% | 10% | 16V | X7R
16 | 1 | C107 | 10pF | any |  | CAP CER NP0 10pF 50V 5% | 5% | 50V | C0G
17 | 1 | C110 | 10uF | any |  | CAP CER X5R 10uF 6.3V 20% | 20% | 6.3V | X5R
18 | 1 | C111 | 1uF | any |  | CAP CER X5R 1uF 25V 10% | 10% | 25V | X5R
19 | 1 | C112 | 10uF | any |  | CAP CER X5R 10uF 6.3V 20% | 20% | 6.3V | X5R
20 | 1 | C113 | 10nF | any |  | CAP CER X7R 10nF 16V 10% | 10% | 16V | X7R
21 | 1 | C114 | 1uF | any |  | CAP CER X5R 1uF 25V 10% | 10% | 25V | X5R
22 | 1 | C115 | 1uF | any |  | CAP CER X5R 1uF 25V 10% | 10% | 25V | X5R
23 | 1 | C116 | 100nF | any |  | CAP CER X7R 100nF 16V 10% | 10% | 16V | X7R
24 | 1 | C117 | 1uF | any |  | CAP CER X5R 1uF 25V 10% | 10% | 25V | X5R
25 | 1 | C124 | 100nF | any |  | CAP CER X7R 100nF 16V 10% | 10% | 16V | X7R
26 | 1 | C200 | 100nF | any |  | CAP CER X7R 100nF 16V 10% | 10% | 16V | X7R
27 | 1 | C201 | 100nF | any |  | CAP CER X7R 100nF 16V 10% | 10% | 16V | X7R
28 | 1 | C203 | 100nF | any |  | CAP CER X7R 100nF 16V 10% | 10% | 16V | X7R
29 | 1 | C205 | 10uF | any |  | CAP CER X5R 10uF 6.3V 20% | 20% | 10V | X5R | NM
30 | 1 | C207 | 100nF | any |  | CAP CER X7R 100nF 16V 10% | 10% | 16V | X7R
31 | 1 | L1 | 1.8nH | Murata | LQP03TN Series | General SMD0201 Chip Inductor | ±0.05nH
32 | 1 | L2 | 3.0nH | Murata | LQP03TN Series | General SMD0201 Chip Inductor | ±0.05nH
33 | 1 | L3 | 120nH | Murata | LQP03TN Series | General SMD0201 Chip Inductor | ±5%
34 | 1 | L4 | 20nH | Murata | LQP03TN Series | General SMD0201 Chip Inductor | ±0.1nH
35 | 1 | L5 | 4.7nH | Murata | LQP03TN Series | General SMD0201 Chip Inductor | ±0.1nH
36 | 1 | L6 | 6.8nH | Murata | LQP03TN Series | General SMD0201 Chip Inductor | ±2%
37 | 1 | L7 | 6.8nH | Murata | LQP03TN Series | General SMD0201 Chip Inductor | ±2%
38 | 1 | L8 | 20nH | Murata | LQP03TN Series | General SMD0201 Chip Inductor | ±0.1nH
39 | 1 | L9 | 4.7nH | Murata | LQP03TN Series | General SMD0201 Chip Inductor | ±0.1nH
40 | 1 | L10 | 9.1nH | Murata | LQP03TN Series | General SMD0201 Chip Inductor | ±0.1nH
41 | 1 | L11 | 120nH | Murata | LQP03TN Series | General SMD0201 Chip Inductor | ±5%
42 | 1 | L100 | 4.7uH | Murata | LQH3NPN4R7MM0L | INDUCTOR POWER 4.7uH 1.25A 20% | ±20%
43 | 1 | L101 | CBF102WB | Würth Electronics | 74279266 | Ferrite bead
44 | 1 | L102 | BLM18AG601SN1 | Murata | BLM18AG601SN1D | Ferrite bead
45 | 1 | L103 | BLM18AG601SN1 | Murata | BLM18AG601SN1D | Ferrite bead
46 | 1 | P1 | SMA | TE Connectivity | 5-1814832-1 | SMA connector
47 | 1 | P2 | U.FL | Hirose | U.FL-R-SMT-1 | u.FL connector
48 | 1 | P200 | SOCKET_2X20_1.27MM_SMD | Samtec | SFC-120-T2-L-D-A-K-TR
49 | 1 | P201 | SOCKET_2X20_1.27MM_SMD | Samtec | SFC-120-T2-L-D-A-K-TR
50 | 1 | PCB1 | PCB4150A |  | PCB4150A Rev. C00
51 | 1 | R1 | 0R
52 | 1 | R2 | 0R | [6 empty] | NM
53 | 1 | R100 | 1R
54 | 1 | R103 | 330K
55 | 1 | R200 | 10K
56 | 1 | R201 | 0R
57 | 1 | R203 | 0R
58 | 1 | R204 | 0R | [6 empty] | NM
59 | 1 | R205 | 0R
60 | 1 | R206 | 0R | [6 empty] | NM
61 | 1 | R210 | 0R | [6 empty] | NM
62 | 1 | R211 | 0R
63 | 1 | RP200 | 100R | ROHM | MNR04M0APJ101
64 | 1 | SH100 | RF_SHIELD_FRAME_BMI-S-203-F | Laird Technologies | BMI-S-203-F |  |  |  |  | NM
65 | 1 | SH101 | RF_SHIELD_COVER_BMI-S-203-C | Laird Technologies | BMI-S-203-C |  |  |  |  | NM
66 | 1 | TP1 | RF_TEST_POINT
67 | 1 | TPJ1 | TPJ_SMD
68 | 1 | TPJ2 | TPJ_SMD
69 | 1 | TPJ3 | TPJ_SMD
70 | 1 | TPJ4 | TPJ_SMD
71 | 1 | TPJ5 | TPJ_SMD
72 | 1 | TPJ6 | TPJ_SMD
73 | 1 | TPJ7 | TPJ_SMD
74 | 1 | TPJ8 | TPJ_SMD
75 | 1 | TPJ9 | TPJ_SMD
76 | 1 | TPJ10 | TPJ_SMD
77 | 1 | TPJ11 | TPJ_SMD
78 | 1 | TPJ12 | TPJ_SMD
79 | 1 | TPJ13 | TPJ_SMD
80 | 1 | TPJ14 | TPJ_SMD
81 | 1 | TPJ15 | TPJ_SMD
82 | 1 | TPJ16 | TPJ_SMD
83 | 1 | TPJ17 | TPJ_SMD
84 | 1 | TPJ18 | TPJ_SMD
85 | 1 | TPJ19 | TPJ_SMD
86 | 1 | TPJ20 | TPJ_SMD
87 | 1 | U1 | EFR32MG1P233F256GM48 | Silicon Labs | EFR32MG1P233F256GM48-B0
88 | 1 | U100 | MX25R8035F | Macronix | MX25R8035FBDIL0
89 | 1 | U200 | 24AA024 | Microchip | 24AA024T-I/MNY
90 | 1 | X1 | 38.400 MHz | KDS | DSX211SH 1ZZNAE38400AB0A | Crystal, 38.4000 MHz, ESR=50 ohms, CL=10pF, C0=2pF max | ±20ppm
91 | 1 | X2 | 32.768kHz | Micro Crystal AG |  | CM8V-T1A, 32768Hz, 12.5pF, +/- 20ppm | ±20ppm

## High-band with HQ inductors
Index | Quantity | Reference | Value | Manufacturer | Manufacturer Part Number | Description | Tolerance | Rating | Technology | Not Mounted
1 | 1 | C1 | NM | Murata | GRM0335 Series | General SMD0201 Ceramic Chip Capacitor | ±0.05pF |  | C0G | NM
2 | 1 | C2 | 2.0pF | Murata | GRM0335 Series | General SMD0201 Ceramic Chip Capacitor | ±0.05pF |  | C0G
3 | 1 | C3 | 1.0pF | Murata | GRM0335 Series | General SMD0201 Ceramic Chip Capacitor | ±0.05pF |  | C0G
4 | 1 | C4 | 2.7pF | Murata | GRM0335 Series | General SMD0201 Ceramic Chip Capacitor | ±0.05pF |  | C0G
5 | 1 | C5 | 68pF | Murata | GRM0335 Series | General SMD0201 Ceramic Chip Capacitor | ±5% |  | C0G
6 | 1 | C7 | 68pF | Murata | GRM0335 Series | General SMD0201 Ceramic Chip Capacitor | ±5% |  | C0G
7 | 1 | C8 | 1.8pF | Murata | GRM0335 Series | General SMD0201 Ceramic Chip Capacitor | ±0.05pF |  | C0G
8 | 1 | C9 | 5.1pF | Murata | GRM0335 Series | General SMD0201 Ceramic Chip Capacitor | ±0.1pF |  | C0G
9 | 1 | C10 | 10pF | Murata | GRM0335 Series | General SMD0201 Ceramic Chip Capacitor | ±0.25pF |  | C0G
10 | 1 | C11 | 5.1pF | Murata | GRM0335 Series | General SMD0201 Ceramic Chip Capacitor | ±0.1pF |  | C0G
11 | 1 | C12 | 68pF | Murata | GRM0335 Series | General SMD0201 Ceramic Chip Capacitor | ±5% |  | C0G
12 | 1 | C14 | 5.1pF | Murata | GRM0335 Series | General SMD0201 Ceramic Chip Capacitor | ±0.05pF |  | C0G
13 | 1 | C102 | 100pF | any |  | CAP CER C0G 100pF 50V 5% | 5% | 50V | C0G
14 | 1 | C103 | 10pF | any |  | CAP CER NP0 10pF 50V 5% | 5% | 50V | C0G
15 | 1 | C106 | 220nF | any |  | CAP CER X7R 220nF 16V 10% | 10% | 16V | X7R
16 | 1 | C107 | 10pF | any |  | CAP CER NP0 10pF 50V 5% | 5% | 50V | C0G
17 | 1 | C110 | 10uF | any |  | CAP CER X5R 10uF 6.3V 20% | 20% | 6.3V | X5R
18 | 1 | C111 | 1uF | any |  | CAP CER X5R 1uF 25V 10% | 10% | 25V | X5R
19 | 1 | C112 | 10uF | any |  | CAP CER X5R 10uF 6.3V 20% | 20% | 6.3V | X5R
20 | 1 | C113 | 10nF | any |  | CAP CER X7R 10nF 16V 10% | 10% | 16V | X7R
21 | 1 | C114 | 1uF | any |  | CAP CER X5R 1uF 25V 10% | 10% | 25V | X5R
22 | 1 | C115 | 1uF | any |  | CAP CER X5R 1uF 25V 10% | 10% | 25V | X5R
23 | 1 | C116 | 100nF | any |  | CAP CER X7R 100nF 16V 10% | 10% | 16V | X7R
24 | 1 | C117 | 1uF | any |  | CAP CER X5R 1uF 25V 10% | 10% | 25V | X5R
25 | 1 | C124 | 100nF | any |  | CAP CER X7R 100nF 16V 10% | 10% | 16V | X7R
26 | 1 | C200 | 100nF | any |  | CAP CER X7R 100nF 16V 10% | 10% | 16V | X7R
27 | 1 | C201 | 100nF | any |  | CAP CER X7R 100nF 16V 10% | 10% | 16V | X7R
28 | 1 | C203 | 100nF | any |  | CAP CER X7R 100nF 16V 10% | 10% | 16V | X7R
29 | 1 | C205 | 10uF | any |  | CAP CER X5R 10uF 6.3V 20% | 20% | 10V | X5R | NM
30 | 1 | C207 | 100nF | any |  | CAP CER X7R 100nF 16V 10% | 10% | 16V | X7R
31 | 1 | L1 | 1.8nH | Murata | LQP03HQ Series | General SMD0201 Chip Inductor | ±0.05nH
32 | 1 | L2 | 3.0nH | Murata | LQP03HQ Series | General SMD0201 Chip Inductor | ±0.05nH
33 | 1 | L3 | 120nH | Murata | LQP03HQ Series | General SMD0201 Chip Inductor | ±5%
34 | 1 | L4 | 22nH | Murata | LQP03HQ Series | General SMD0201 Chip Inductor | ±0.1nH
35 | 1 | L5 | 4.7nH | Murata | LQP03HQ Series | General SMD0201 Chip Inductor | ±0.1nH
36 | 1 | L6 | 6.8nH | Murata | LQP03HQ Series | General SMD0201 Chip Inductor | ±2%
37 | 1 | L7 | 6.8nH | Murata | LQP03HQ Series | General SMD0201 Chip Inductor | ±2%
38 | 1 | L8 | 22nH | Murata | LQP03HQ Series | General SMD0201 Chip Inductor | ±0.1nH
39 | 1 | L9 | 4.7nH | Murata | LQP03HQ Series | General SMD0201 Chip Inductor | ±0.1nH
40 | 1 | L10 | 9.1nH | Murata | LQP03HQ Series | General SMD0201 Chip Inductor | ±0.1nH
41 | 1 | L11 | 120nH | Murata | LQP03HQ Series | General SMD0201 Chip Inductor | ±5%
42 | 1 | L100 | 4.7uH | Murata | LQH3NPN4R7MM0L | INDUCTOR POWER 4.7uH 1.25A 20% | ±20%
43 | 1 | L101 | CBF102WB | Würth Electronics | 74279266 | Ferrite bead
44 | 1 | L102 | BLM18AG601SN1 | Murata | BLM18AG601SN1D | Ferrite bead
45 | 1 | L103 | BLM18AG601SN1 | Murata | BLM18AG601SN1D | Ferrite bead
46 | 1 | P1 | SMA | TE Connectivity | 5-1814832-1 | SMA connector
47 | 1 | P2 | U.FL | Hirose | U.FL-R-SMT-1 | u.FL connector
48 | 1 | P200 | SOCKET_2X20_1.27MM_SMD | Samtec | SFC-120-T2-L-D-A-K-TR
49 | 1 | P201 | SOCKET_2X20_1.27MM_SMD | Samtec | SFC-120-T2-L-D-A-K-TR
50 | 1 | PCB1 | PCB4150A |  | PCB4150A Rev. C00
51 | 1 | R1 | 0R
52 | 1 | R2 | 0R | [6 empty] | NM
53 | 1 | R100 | 1R
54 | 1 | R103 | 330K
55 | 1 | R200 | 10K
56 | 1 | R201 | 0R
57 | 1 | R203 | 0R
58 | 1 | R204 | 0R | [6 empty] | NM
59 | 1 | R205 | 0R
60 | 1 | R206 | 0R | [6 empty] | NM
61 | 1 | R210 | 0R | [6 empty] | NM
62 | 1 | R211 | 0R
63 | 1 | RP200 | 100R | ROHM | MNR04M0APJ101
64 | 1 | SH100 | RF_SHIELD_FRAME_BMI-S-203-F | Laird Technologies | BMI-S-203-F |  |  |  |  | NM
65 | 1 | SH101 | RF_SHIELD_COVER_BMI-S-203-C | Laird Technologies | BMI-S-203-C |  |  |  |  | NM
66 | 1 | TP1 | RF_TEST_POINT
67 | 1 | TPJ1 | TPJ_SMD
68 | 1 | TPJ2 | TPJ_SMD
69 | 1 | TPJ3 | TPJ_SMD
70 | 1 | TPJ4 | TPJ_SMD
71 | 1 | TPJ5 | TPJ_SMD
72 | 1 | TPJ6 | TPJ_SMD
73 | 1 | TPJ7 | TPJ_SMD
74 | 1 | TPJ8 | TPJ_SMD
75 | 1 | TPJ9 | TPJ_SMD
76 | 1 | TPJ10 | TPJ_SMD
77 | 1 | TPJ11 | TPJ_SMD
78 | 1 | TPJ12 | TPJ_SMD
79 | 1 | TPJ13 | TPJ_SMD
80 | 1 | TPJ14 | TPJ_SMD
81 | 1 | TPJ15 | TPJ_SMD
82 | 1 | TPJ16 | TPJ_SMD
83 | 1 | TPJ17 | TPJ_SMD
84 | 1 | TPJ18 | TPJ_SMD
85 | 1 | TPJ19 | TPJ_SMD
86 | 1 | TPJ20 | TPJ_SMD
87 | 1 | U1 | EFR32MG1P233F256GM48 | Silicon Labs | EFR32MG1P233F256GM48-B0
88 | 1 | U100 | MX25R8035F | Macronix | MX25R8035FBDIL0
89 | 1 | U200 | 24AA024 | Microchip | 24AA024T-I/MNY
90 | 1 | X1 | 38.400 MHz | KDS | DSX211SH 1ZZNAE38400AB0A | Crystal, 38.4000 MHz, ESR=50 ohms, CL=10pF, C0=2pF max | ±20ppm
91 | 1 | X2 | 32.768kHz | Micro Crystal AG |  | CM8V-T1A, 32768Hz, 12.5pF, +/- 20ppm | ±20ppm

## Low-band
Index | Quantity | Reference | Value | Manufacturer | Manufacturer Part Number | Description | Tolerance | Rating | Technology | Not Mounted
1 | 1 | C1 | NM | Murata | GRM0335 Series | General SMD0201 Ceramic Chip Capacitor | ±0.05pF |  | C0G | NM
2 | 1 | C2 | 2.0pF | Murata | GRM0335 Series | General SMD0201 Ceramic Chip Capacitor | ±0.05pF |  | C0G
3 | 1 | C3 | 1.0pF | Murata | GRM0335 Series | General SMD0201 Ceramic Chip Capacitor | ±0.05pF |  | C0G
4 | 1 | C4 | 5.1pF | Murata | GRM0335 Series | General SMD0201 Ceramic Chip Capacitor | ±0.05pF |  | C0G
5 | 1 | C5 | 220pF | Murata | GRM0335 Series | General SMD0201 Ceramic Chip Capacitor | ±0.25pF |  | C0G
6 | 1 | C7 | 220pF | Murata | GRM0335 Series | General SMD0201 Ceramic Chip Capacitor | ±0.25pF |  | C0G
7 | 1 | C8 | 2.4pF | Murata | GRM0335 Series | General SMD0201 Ceramic Chip Capacitor | ±0.05pF |  | C0G
8 | 1 | C9 | 6.2pF | Murata | GRM0335 Series | General SMD0201 Ceramic Chip Capacitor | ±0.1pF |  | C0G
9 | 1 | C10 | 10pF | Murata | GRM0335 Series | General SMD0201 Ceramic Chip Capacitor | ±0.25pF |  | C0G
10 | 1 | C11 | 6.2pF | Murata | GRM0335 Series | General SMD0201 Ceramic Chip Capacitor | ±0.25pF |  | C0G
11 | 1 | C12 | 220pF | Murata | GRM0335 Series | General SMD0201 Ceramic Chip Capacitor | ±0.25pF |  | C0G
12 | 1 | C13 | 0.3pF | Murata | GRM0335 Series | General SMD0201 Ceramic Chip Capacitor | ±0.05pF |  | C0G
13 | 1 | C14 | 10pF | Murata | GRM0335 Series | General SMD0201 Ceramic Chip Capacitor | ±0.05pF |  | C0G
14 | 1 | C102 | 100pF | any |  | CAP CER C0G 100pF 50V 5% | 5% | 50V | C0G
15 | 1 | C103 | 10pF | any |  | CAP CER NP0 10pF 50V 5% | 5% | 50V | C0G
16 | 1 | C106 | 220nF | any |  | CAP CER X7R 220nF 16V 10% | 10% | 16V | X7R
17 | 1 | C107 | 10pF | any |  | CAP CER NP0 10pF 50V 5% | 5% | 50V | C0G
18 | 1 | C110 | 10uF | any |  | CAP CER X5R 10uF 6.3V 20% | 20% | 6.3V | X5R
19 | 1 | C111 | 1uF | any |  | CAP CER X5R 1uF 25V 10% | 10% | 25V | X5R
20 | 1 | C112 | 10uF | any |  | CAP CER X5R 10uF 6.3V 20% | 20% | 6.3V | X5R
21 | 1 | C113 | 10nF | any |  | CAP CER X7R 10nF 16V 10% | 10% | 16V | X7R
22 | 1 | C114 | 1uF | any |  | CAP CER X5R 1uF 25V 10% | 10% | 25V | X5R
23 | 1 | C115 | 1uF | any |  | CAP CER X5R 1uF 25V 10% | 10% | 25V | X5R
24 | 1 | C116 | 100nF | any |  | CAP CER X7R 100nF 16V 10% | 10% | 16V | X7R
25 | 1 | C117 | 1uF | any |  | CAP CER X5R 1uF 25V 10% | 10% | 25V | X5R
26 | 1 | C124 | 100nF | any |  | CAP CER X7R 100nF 16V 10% | 10% | 16V | X7R
27 | 1 | C200 | 100nF | any |  | CAP CER X7R 100nF 16V 10% | 10% | 16V | X7R
28 | 1 | C201 | 100nF | any |  | CAP CER X7R 100nF 16V 10% | 10% | 16V | X7R
29 | 1 | C203 | 100nF | any |  | CAP CER X7R 100nF 16V 10% | 10% | 16V | X7R
30 | 1 | C205 | 10uF | any |  | CAP CER X5R 10uF 6.3V 20% | 20% | 10V | X5R | NM
31 | 1 | C207 | 100nF | any |  | CAP CER X7R 100nF 16V 10% | 10% | 16V | X7R
32 | 1 | L1 | 1.8nH | Murata | LQP03 Series | General SMD0201 Chip Inductor | ±0.05nH
33 | 1 | L2 | 3.0nH | Murata | LQP03 Series | General SMD0201 Chip Inductor | ±0.05nH
34 | 1 | L3 | 120nH | Murata | LQP03 Series | General SMD0201 Chip Inductor | ±5%
35 | 1 | L4 | 47nH | Murata | LQP03 Series | General SMD0201 Chip Inductor | ±0.1nH
36 | 1 | L5 | 18nH | Murata | LQP03 Series | General SMD0201 Chip Inductor | ±0.1nH
37 | 1 | L6 | 22nH | Murata | LQP03 Series | General SMD0201 Chip Inductor | ±2%
38 | 1 | L7 | 22nH | Murata | LQP03 Series | General SMD0201 Chip Inductor | ±2%
39 | 1 | L8 | 47nH | Murata | LQP03 Series | General SMD0201 Chip Inductor | ±0.1nH
40 | 1 | L9 | 18nH | Murata | LQP03 Series | General SMD0201 Chip Inductor | ±0.1nH
41 | 1 | L10 | 22nH | Murata | LQP03 Series | General SMD0201 Chip Inductor | ±2%
42 | 1 | L100 | 4.7uH | Murata | LQH3NPN4R7MM0L | INDUCTOR POWER 4.7uH 1.25A 20% | ±20%
43 | 1 | L101 | CBF102WB | Würth Electronics | 74279266 | Ferrite bead
44 | 1 | L102 | BLM18AG601SN1 | Murata | BLM18AG601SN1D | Ferrite bead
45 | 1 | L103 | BLM18AG601SN1 | Murata | BLM18AG601SN1D | Ferrite bead
46 | 1 | P1 | SMA | TE Connectivity | 5-1814832-1 | SMA connector
47 | 1 | P2 | U.FL | Hirose | U.FL-R-SMT-1 | u.FL connector
48 | 1 | P200 | SOCKET_2X20_1.27MM_SMD | Samtec | SFC-120-T2-L-D-A-K-TR
49 | 1 | P201 | SOCKET_2X20_1.27MM_SMD | Samtec | SFC-120-T2-L-D-A-K-TR
50 | 1 | PCB1 | PCB4150A |  | PCB4150A Rev. C00
51 | 1 | R1 | 0R
52 | 1 | R2 | 0R | [6 empty] | NM
53 | 1 | R100 | 1R
54 | 1 | R103 | 330K
55 | 1 | R200 | 10K
56 | 1 | R201 | 0R
57 | 1 | R203 | 0R
58 | 1 | R204 | 0R | [6 empty] | NM
59 | 1 | R205 | 0R
60 | 1 | R206 | 0R | [6 empty] | NM
61 | 1 | R210 | 0R | [6 empty] | NM
62 | 1 | R211 | 0R
63 | 1 | RP200 | 100R | ROHM | MNR04M0APJ101
64 | 1 | SH100 | RF_SHIELD_FRAME_BMI-S-203-F | Laird Technologies | BMI-S-203-F |  |  |  |  | NM
65 | 1 | SH101 | RF_SHIELD_COVER_BMI-S-203-C | Laird Technologies | BMI-S-203-C |  |  |  |  | NM
66 | 1 | TP1 | RF_TEST_POINT
67 | 1 | TPJ1 | TPJ_SMD
68 | 1 | TPJ2 | TPJ_SMD
69 | 1 | TPJ3 | TPJ_SMD
70 | 1 | TPJ4 | TPJ_SMD
71 | 1 | TPJ5 | TPJ_SMD
72 | 1 | TPJ6 | TPJ_SMD
73 | 1 | TPJ7 | TPJ_SMD
74 | 1 | TPJ8 | TPJ_SMD
75 | 1 | TPJ9 | TPJ_SMD
76 | 1 | TPJ10 | TPJ_SMD
77 | 1 | TPJ11 | TPJ_SMD
78 | 1 | TPJ12 | TPJ_SMD
79 | 1 | TPJ13 | TPJ_SMD
80 | 1 | TPJ14 | TPJ_SMD
81 | 1 | TPJ15 | TPJ_SMD
82 | 1 | TPJ16 | TPJ_SMD
83 | 1 | TPJ17 | TPJ_SMD
84 | 1 | TPJ18 | TPJ_SMD
85 | 1 | TPJ19 | TPJ_SMD
86 | 1 | TPJ20 | TPJ_SMD
87 | 1 | U1 | EFR32MG1P233F256GM48 | Silicon Labs | EFR32MG1P233F256GM48-B0
88 | 1 | U100 | MX25R8035F | Macronix | MX25R8035FBDIL0
89 | 1 | U200 | 24AA024 | Microchip | 24AA024T-I/MNY
90 | 1 | X1 | 38.400 MHz | KDS | DSX211SH 1ZZNAE38400AB0A | Crystal, 38.4000 MHz, ESR=50 ohms, CL=10pF, C0=2pF max | ±20ppm
91 | 1 | X2 | 32.768kHz | Micro Crystal AG |  | CM8V-T1A, 32768Hz, 12.5pF, +/- 20ppm | ±20ppm