## Sheet1
Bill Of Materials for EFR32xG1x_DISC_DUAL-WIDEBAND_REF_DES_A00.sch on Mon Oct 19 16:56:17 2020
Item | Quantity | Reference | Value | Manufacturer | Manufacturer Part Number | Description | Tolerance
1 | 2 | CT1-1-2 | 1.8pF | Murata | GRM15 series | General Ceramic Chip Capacitor | ±0.05pF
2 | 3 | C5 C10 C12 | 100nF | any |  | General Ceramic Chip Capacitor | 10%
3 | 1 | C7 | 10nF | any |  | General Ceramic Chip Capacitor | 10%
4 | 1 | CR2 | 15pF | Murata | GRM15 series | General Ceramic Chip Capacitor | ±0.25pF
5 | 3 | CR1-1-2 CT3 | 18pF | Murata | GRM15 series | General Ceramic Chip Capacitor | ±0.25pF
6 | 2 | C9 C11 | 1uF | any |  | General Ceramic Chip Capacitor | 10%
7 | 2 | C2 C4 | 220nF | any |  | General Ceramic Chip Capacitor | 10%
8 | 1 | C13 | 4.7uF | any |  | General Ceramic Chip Capacitor | 20%
9 | 2 | CC3-4 | 470pF | Murata | GRM15 series | General Ceramic Chip Capacitor | 10%
10 | 6 | C1 C3 CC1-2 CC6-7 | 470pF | Murata | GRM15 series | General Ceramic Chip Capacitor | 5%
11 | 1 | CR3 | 5.1pF | Murata | GRM15 series | General Ceramic Chip Capacitor | ±0.1pF
12 | 1 | CT2 | 6.8pF | Murata | GRM15 series | General Ceramic Chip Capacitor | ±0.1pF
13 | 10 | CHF0-9 | TBD |  |  | General Ceramic Chip Capacitor
14 | 1 | J1 | Con10 | 3M | 2510-6002UB | Connector; 2x5 Pin; Straight Male
15 | 1 | U1 | EFR32xG1x | Silicon Labs | EFR32FG1P131F256GM48-C0 | EFR32xG1x Sub-GHz-only QFN48
16 | 2 | LR1-1-2 | 20nH | CoilCraft | 0402HP series | Wirewound Ceramic Chip Inductor | 2%
17 | 1 | LT4 | 24nH | CoilCraft | 0402HP series | Wirewound Ceramic Chip Inductor | 2%
18 | 1 | LC | 270nH | CoilCraft | 0402HP series | Wirewound Ceramic Chip Inductor | 5%
19 | 2 | LT2-1-2 | 37nH | CoilCraft | 0402HP series | Wirewound Ceramic Chip Inductor | 5%
20 | 2 | LR2-1-2 | 4.3nH | CoilCraft | 0402HP series | Wirewound Ceramic Chip Inductor | ±0.1nH
21 | 1 | LT3 | 43nH | CoilCraft | 0402HP series | Wirewound Ceramic Chip Inductor | 5%
22 | 2 | LT1-1-2 | 5.6nH | CoilCraft | 0402HP series | Wirewound Ceramic Chip Inductor | ±0.1nH
23 | 1 | LR3 | 51nH | CoilCraft | 0402HP series | Wirewound Ceramic Chip Inductor | 5%
24 | 4 | LHF0-3 | TBD | CoilCraft | 0402HP series | Wirewound Ceramic Chip Inductor | 5%
25 | 1 | L5 | 4.7uH | Murata | LQH3NPN4R7MM0L | INDUCTOR POWER 4.7uH 1.25A 20% | 20%
26 | 2 | J2-3 | PIN3S_2MM |  |  | 1X3 Pin Connector; 2mm Pitch; Vertical
27 | 4 | RX TRX_HB TRX_LB TX | SMA | TE Connectivity |  | Female SMA Connector
28 | 1 | DPDT_SWITCH | uPG2164T5N | NEC/CEL | UPG2164T5N-A | DPDT Switch
29 | 2 | C6 C8 | 10uF | any |  | General Ceramic Chip Capacitor | 20%
30 | 1 | X2 | 32.768kHz | any |  | 32.768 kHz, 30ppm, Cl=12.5pF | 30ppm
31 | 1 | X1 | 38.4MHz | KDS | DSX211SH 1ZZNAE38400AB0A | Crystal, 38.4000 MHz, ESR=50 ohms, CL=10pF, C0=2pF max | 20ppm