## Sheet1
Bill Of Materials for EFR32xG1x_DISC_DUALBAND_REF_DES_A00.sch on Thu Oct 15 16:19:38 2020
Item | Quantity | Reference | Value | Manufacturer | Manufacturer Part Number | Description | Tolerance
1 | 1 | CR3 | 1.0pF | Murata | GRM15 series | General Ceramic Chip Capacitor | ±0.05pF
2 | 2 | CHF7-8 | 1.2pF | Murata | GRM15 series | General Ceramic Chip Capacitor | ±0.05pF
3 | 2 | CHF6 CR2 | 1.5pF | Murata | GRM15 series | General Ceramic Chip Capacitor | ±0.05pF
4 | 3 | C5 C10 C12 | 100nF | any |  | General Ceramic Chip Capacitor | 10%
5 | 1 | C7 | 10nF | any |  | General Ceramic Chip Capacitor | 10%
6 | 1 | CHF1 | 11pF | Murata | GRM15 series | General Ceramic Chip Capacitor | ±0.1pF
7 | 2 | C9 C11 | 1uF | any |  | General Ceramic Chip Capacitor | 10%
8 | 1 | CR1 | 2.4pF | Murata | GRM15 series | General Ceramic Chip Capacitor | ±0.1pF
9 | 2 | C2 C4 | 220nF | any |  | General Ceramic Chip Capacitor | 10%
10 | 3 | CC1-3 | 270pF | Murata | GRM15 series | General Ceramic Chip Capacitor | 5%
11 | 1 | CT3 | 3.0pF | Murata | GRM15 series | General Ceramic Chip Capacitor | ±0.1pF
12 | 2 | CHF3 CHF5 | 4.3pF | Murata | GRM15 series | General Ceramic Chip Capacitor | ±0.1pF
13 | 1 | C13 | 4.7uF | any |  | General Ceramic Chip Capacitor | 20%
14 | 2 | C1 C3 | 470pF | Murata | GRM15 series | General Ceramic Chip Capacitor | 5%
15 | 2 | CHF2 CT1 | 5.6pF | Murata | GRM15 series | General Ceramic Chip Capacitor | ±0.1pF
16 | 1 | CC4 | 56pF | Murata | GRM15 series | General Ceramic Chip Capacitor | 5%
17 | 1 | CHF0 | 6.2pF | Murata | GRM15 series | General Ceramic Chip Capacitor | ±0.1pF
18 | 2 | CHF4 CT2 | 8.2pF | Murata | GRM15 series | General Ceramic Chip Capacitor | ±0.1pF
19 | 2 | CC6-7 | NM | Murata | GRM15 series | General Ceramic Chip Capacitor | 5%
20 | 1 | J1 | Con10 | 3M | 2510-6002UB | Connector; 2x5 Pin; Straight Male
21 | 1 | U1 | EFR32xG1x | Silicon Labs | EFR32FG1P131F256GM48-C0 | EFR32xG1x Sub-GHz-only QFN48
22 | 2 | LT1 LT3 | 20nH | CoilCraft | 0402HP series | Wirewound Ceramic Chip Inductor | 2%
23 | 1 | LHF0 | 21nH | CoilCraft | 0402HP series | Wirewound Ceramic Chip Inductor | 2%
24 | 2 | LHF1 LT2 | 24nH | CoilCraft | 0402HP series | Wirewound Ceramic Chip Inductor | 2%
25 | 1 | LC | 270nH | CoilCraft | 0402HP series | Wirewound Ceramic Chip Inductor | 5%
26 | 1 | LR1 | 43nH | CoilCraft | 0402HP series | Wirewound Ceramic Chip Inductor | 5%
27 | 2 | LHF2-3 | 5.1nH | CoilCraft | 0402HP series | Wirewound Ceramic Chip Inductor | ±0.1nH
28 | 1 | LR3 | 51nH | CoilCraft | 0402HP series | Wirewound Ceramic Chip Inductor | 5%
29 | 1 | LR2 | 68nH | CoilCraft | 0402HP series | Wirewound Ceramic Chip Inductor | 5%
30 | 1 | L5 | 4.7uH | Murata | LQH3NPN4R7MM0L | INDUCTOR POWER 4.7uH 1.25A 20% | 20%
31 | 2 | J2-3 | PIN3S_2MM |  |  | 1X3 Pin Connector; 2mm Pitch; Vertical
32 | 4 | RX TRX_HB TRX_LB TX | SMA | TE Connectivity |  | Female SMA Connector
33 | 1 | DPDT_SWITCH | uPG2164T5N | NEC/CEL | UPG2164T5N-A | DPDT Switch
34 | 2 | C6 C8 | 10uF | any |  | General Ceramic Chip Capacitor | 20%
35 | 1 | X2 | 32.768kHz | any |  | 32.768 kHz, 30ppm, Cl=12.5pF | 30ppm
36 | 1 | X1 | 38.4MHz | KDS | DSX211SH 1ZZNAE38400AB0A | Crystal, 38.4000 MHz, ESR=50 ohms, CL=10pF, C0=2pF max | 20 ppm