## StandardBOM
EFR32xG22 Low Cost Reference Design
EFR32xG22_LC_REF_DES, Revision A02
Bill of Materials
ITEM | QTY | REFDES | DESCRIPTION | MANUFACTURER | PART NUMBER
1 | 1 | C2 | CAPACITOR, CERAMIC, 1.3PF, ±0.1PF, 50V, 0201 (0603 METRIC) | MURATA | GRM0335C1H1R3BA01D
2 | 1 | Z1 | INDUCTOR, THICK FILM, 3.0NH, ±0.1NH, 500MA 200mOhm Max 0201 (0603 METRIC) | MURATA | LQP03TN3N0B02D
3 | 1 | Z2 | CAPACITOR, CERAMIC, 18PF, ±1%, 25V, 0201 (0603 METRIC) | MURATA | GJM0335C1E180GB01D
4 | 5 | C4, C6, C9, C13, C15 | CAPACITOR, CERAMIC, 0.1UF, ±10%, 25V, 0201 (0603 METRIC) | MURATA | GRM033C81E104KE14D
5 | 2 | C5, C7 | CAPACITOR, CERAMIC,120PF, 50V, ±5% 0201 (0603 METRIC) | MURATA | GRM0335C1H121FA01D
6 | 1 | C8 | CAPACITOR, CERAMIC, 10UF, ±10%, 25V, 0603 (1608 METRIC) | MURATA | GRM188R61E106KA73D
7 | 1 | C10 | CAPACITOR, CERAMIC, 1UF, ±10%, 25V, 0402 (1005 METRIC) | MURATA | GRM155R61E105KA12D
8 | 1 | C11 | CAPACITOR, CERAMIC, 10NF, ±10%, 25V, 0201 (0603 METRIC) | MURATA | GRM033R71E103KE14D
9 | 1 | C12 | CAPACITOR, CERAMIC, 1UF, ±10%, 25V, 0603 (1608 METRIC) | MURATA | GCM188R71E105KA64D
10 | 1 | C14 | CAPACITOR, CERAMIC, 4.7UF, ±10%, 6.3V, 0603 (1608 METRIC) | SAMSUNG ELECTRO-MECHANICS | CL10B475KQ8NQNC
11 | 1 | C16 | CAPACITOR, CERAMIC, 1UF, ±10%, 25V, 0201 (0603 METRIC) | SAMSUNG ELECTRO-MECHANICS | CL03A105KP3NSNC
12 | 1 | C18 | CAPACITOR, CERAMIC, 1UF, ±10%, 25V, 0805 (2012 METRIC) | SAMSUNG ELECTRO-MECHANICS | CL21B105KAFNNNE
13 | 1 | L1 | INDUCTOR, THICK FILM, 2.7NH, ±0.1NH, 500MA 200mOhm Max 0201 (0603 METRIC) | MURATA | LQP03TN2N7B02D
14 | 2 | L2, L3 | FERRITE BEAD, 1 KOMHS @ 100MHZ, 350MA, 0402 (1005 METRIC) | MURATA | BLM15AX102SZ1D
15 | 1 | L5 | INDUCTOR, MULTILAYER, 2.2UH, 750MA 300mOHMS 0603 (1608 METRIC) | TDK | CIG10W2R2MNC
16 | 1 | P1 | CONN HEADER SMD 10POS 1.27MM | SAMTEC INC. | FTSH-105-01-F-DV-K
17 | 1 | P2 | CONNECTOR, U.FL ,RF COAXIAL, SMT | TE CONNECTIVITY | 1909763-1
18 | 1 | PCB1 | PRINTED CIRCUIT BOARD
19 | 6 | R1, R2, R4, R8, R10,R13 | RESISTOR, THICK FILM, 0 OHM, JUMPER, 0.05W, 1/20W, 0201 (0603 METRIC) | PANASONIC | ERJ-1GN0R00C
20 | 1 | U1 | IC, COMMUNICATIONS, EFR32MG22, -40C TO 125C, SOC, ARM CORTEX-M33, 32K RAM, 512K FLASH, 32-QFN | SILICON LABS | EFR32MG22A224F512GN32 - C
21 | 1 | X1 | OSCILLATOR, CRYSTAL, 38.4MHZ, ±10PPM, 10PF | TAI-SAW | TZ2205E
22 | 1 | X2 | OSCILLATOR, CRYSTAL, 32.768KHZ, ±20PPM, 7PF, 2-SMD | EPSON | FC-135 32.7680KA-AG5
23 | 1 | BAT1 | BATTERY HOLDER COIN 20MM SMD | MPD (MEMORY PROTECTION DEVICES) | BU2032SM-JJ-GTR
24 | 1 | L4 | INDUCTOR, THICK FILM, 5.1NH, ±3%, 350MA 400mOhm Max 0201 (0603 METRIC) | MURATA | LQP03TN5N1H02
25 | 1 | C19 | CAPACITOR, CERAMIC, 0.7PF, ±0.05PF, 50V, 0201 (0603 METRIC) | MURATA | GRM0335C1HR70WA01
Total | 36

## MinimalBOM
EFR32xG22 Low Cost Reference Design
EFR32xG22_LC_REF_DES, Revision A02
Reduced Bill of Materials
ITEM | QTY | REFDES | DESCRIPTION | MANUFACTURER | PART NUMBER
1 | 1 | C2 | CAPACITOR, CERAMIC, 1.3PF, ±0.1PF, 50V, 0201 (0603 METRIC) | MURATA | GRM0335C1H1R3BA01D
2 | 1 | Z1 | INDUCTOR, THICK FILM, 3.0NH, ±0.1NH, 500MA 200mOhm Max 0201 (0603 METRIC) | MURATA | LQP03TN3N0B02D
3 | 1 | Z2 | CAPACITOR, CERAMIC, 18PF, ±1%, 25V, 0201 (0603 METRIC) |  | GJM0335C1E180GB01D
4 | 1 | C4 | CAPACITOR, CERAMIC, 0.1UF, ±10%, 25V, 0201 (0603 METRIC) | MURATA | GRM033C81E104KE14D
5 | 2 | C5,C7* | CAPACITOR, CERAMIC,120PF, 50V, ±5% 0201 (0603 METRIC) | MURATA | GRM0335C1H121FA01D
6 | 1 | C8 | CAPACITOR, CERAMIC, 10UF, ±10%, 25V, 0603 (1608 METRIC) | MURATA | GRM188R61E106KA73D
7 | 1 | C10 | CAPACITOR, CERAMIC, 1UF, ±10%, 25V, 0402 (1005 METRIC) | MURATA | GRM155R61E105KA12D
8 | 1 | C14 | CAPACITOR, CERAMIC, 4.7UF, ±10%, 6.3V, 0603 (1608 METRIC) | SAMSUNG ELECTRO-MECHANICS | CL10B475KQ8NQNC
9 | 1 | C16 | CAPACITOR, CERAMIC, 1UF, ±10%, 25V, 0201 (0603 METRIC) | SAMSUNG ELECTRO-MECHANICS | CL03A105KP3NSNC
10 | 1 | C18 | CAPACITOR, CERAMIC, 1UF, ±10%, 25V, 0805 (2012 METRIC) | SAMSUNG ELECTRO-MECHANICS | CL21B105KAFNNNE
11 | 1 | L1 | INDUCTOR, THICK FILM, 2.7NH, ±0.1NH, 500MA 200mOhm Max 0201 (0603 METRIC) | MURATA | LQP03TN2N7B02D
12 | 1 | L2 | FERRITE BEAD, 1 KOMHS @ 100MHZ, 350MA, 0402 (1005 METRIC) | MURATA | BLM15AX102SZ1D
13 | 1 | L5 | INDUCTOR, MULTILAYER, 2.2UH, 750MA 300mOHMS 0603 (1608 METRIC) | TDK | CIG10W2R2MNC
14 | 1 | P1 | CONN HEADER SMD 10POS 1.27MM | SAMTEC INC. | FTSH-105-01-F-DV-K
15 | 1 | P2 | CONNECTOR, U.FL ,RF COAXIAL, SMT | TE CONNECTIVITY | 1909763-1
16 | 1 | PCB1 | PRINTED CIRCUIT BOARD
17 | 6 | R1, R2, R4, R8, R10,R13 | RESISTOR, THICK FILM, 0 OHM, JUMPER, 0.05W, 1/20W, 0201 (0603 METRIC) | PANASONIC | ERJ-1GN0R00C
18 | 1 | U1 | IC, COMMUNICATIONS, EFR32MG22, -40C TO 125C, SOC, ARM CORTEX-M33, 32K RAM, 512K FLASH, 32-QFN | SILICON LABS | EFR32MG22A224F512GN32 - C
19 | 1 | X1 | OSCILLATOR, CRYSTAL, 38.4MHZ, ±10PPM, 10PF | TAI-SAW | TZ2205E
20 | 1 | X2 | OSCILLATOR, CRYSTAL, 32.768KHZ, ±20PPM, 7PF, 2-SMD | EPSON | FC-135 32.7680KA-AG5
21 | 1 | BAT1 | BATTERY HOLDER COIN 20MM SMD | MPD (MEMORY PROTECTION DEVICES) | BU2032SM-JJ-GTR
22 | 1 | L3 | RESISTOR, THICK FILM, 0 OHM, JUMPER, 0402 (1005 METRIC)
23 | 1 | L4 | INDUCTOR, THICK FILM, 5.1NH, ±3%, 350MA 400mOhm Max 0201 (0603 METRIC) | MURATA | LQP03TN5N1H02
24 | 1 | C19 | CAPACITOR, CERAMIC, 0.7PF, ±0.05PF, 50V, 0201 (0603 METRIC) | MURATA | GRM0335C1HR70WA01
Total | 30
Notes:
*C7 is not needed for devices with maximum output power of 0 dBm