## Sheet2
Bill Of Materials for EFR32BG22_TAG_REF_DES_A00.sch on Thu Jul 23 10:30:01 2020
Column1 | Column2 | Column3 | Column4 | Column5 | Column6 | Column7 | Column8 | Column9 | Column10
Item | Quantity | Reference | Value | Manufacturer | Part Number | Description | Tolerance | Package | Distributor
1 | 1 | U3 |  | Bosch Sensortec | BMA400 | Accelerometer 2-16G 12LGA |  | 12-LGA (2x2mm) | Digikey
2 | 5 | C6, C11, C13, C16, C21 | 0.1uF | any |  | General Ceramic Chip Capacitor | +/-10% | 0201
3 | 2 | C7, C12 | 12pF | any |  | Ceramic Chip Capacitor | +/-2% | 0201
4 | 1 | C17 | 18pF | Murata | GJM0335C1E180GB01D | Ceramic Chip Capacitor | +/-2% | 0201
5 | 1 | C3 | 1.2pF | Murata | GRM0335C1H1R2WA01D | Ceramic Chip Capacitor | +/-0.05pF | 0201
6 | 1 | C2 | 1.3pF | Murata | GRM0335C1H1R3BA01D | Ceramic Chip Capacitor | +/-0.1pF | 0201
7 | 1 | C19 | NP |  |  | Ceramic Chip Capacitor | +/-0.1pF | 0201
8 | 5 | C9-10, C14-15 | 1uF | any |  | Ceramic Chip Capacitor | +/-20% | 0201
C18
9 | 1 | C1 | 1.7pF | Murata | GRM0335C1H1R7BA01D | Ceramic Chip Capacitor | +/-0.1pF | 0201
10 | 1 | C4 | 2.2uF | any |  | Ceramic Chip Capacitor | 10% | 0402
11 | 2 | C5 C8 | 4.7uF | any |  | Ceramic Chip Capacitor | +/-20% | 0402
12 | 1 | Y3 |  | MPD (Memory Protection Devices) | BC-2003-TR | Battery Retainer Coin, 20.0mm 1 Cell SMD (SMT) Tab, Coin cell CR2032 battery holder |  |  | Digikey
13 | 1 | U5 |  | Infineon Technologies | DPS310XTSA1 | Pressure Sensor |  | 8-pin LGA
14 | 1 | U1 |  | Silicon Labs | EFR32BG22C224F512GM32 |  |  | QFN32
15 | 7 | TP1-7
16 | 1 | J1 | HEADER, 10PIN | Samtec | FTSH-105-01-F-DV | Header, 10 pin, SMD, 1.27mm, dual row |  | HEADER_10PIN_1.27MM_SMD_DUAL | Q-Flex
17 | 7 | HOL1-7 | N/A | N/A |  | N/A |  |  | N/A
18 | 2 | L1, L5 | 5.6nH | Murata | LQP03TN5N6H02D | Chip Coil | +-3% | 0201
19 | 1 | L2 | 6.2nH | Murata | LQP03TN6N2H02D | Chip Coil | +-3% | 0201
20 | 1 | L6 | 2.2µH | Taiyo Yuden | MAMK2520T2R2M | Shielded SMT Power Inductor | +/-20% | 1008
21 | 1 | L4 | 2.7nH | Murata | LQP03TN2N7B02D | Chip Inductor | +-0.1nH | 0201 | Digikey
22 | 1 | D1 |  | Broadcom Limited | HSMC-C190 | Low-current LED |  | 0603
23 | 1 | R5 | 0R | any | 232270671001L | Chip Resistor | N/A | 0201 | Arrow
24 | 1 | R9 | 2k | any |  | Chip Resistor | N/A | 0201
25 | 1 | R2 | 0R | any |  | Chip Resistor | N/A | 0402
26 | 1 | SW1 |  | C&K Components | PTS820J_ | Tactile Switch, Microminiature SMT Top Actuated
27 | 1 | Y1 | 32.768 kHz | AVX Corp/Kyocera Corp | ST2012SB32768C0HPWBB | Crystal, 32.768 kHz, CL=7pF | 20ppm | 2.0x1.2mm
28 | 1 | Y2 | 38.4MHz | Siward Crystal Technology | XTL501200-C294-002 | Crystal, 38.4000 Mhz, 9pF -40..+85C, CL=10pF, C0=3pF | 10ppm/20ppm | 2.0x1.6mm 4-pad