## BRD4210B_BOM
Item | Quantity | Designator | Value | Manufacturer | Manufacturer Part Number | Tolerance | Package | Rating | Technology | Not Mounted
1 | 1 | C1 | 1P9 | Murata | GRM0335C1H1R9BA01D | ±0.1pF | SMD0201 |  | C0G
2 | 2 | C2, C6 | 10P | Murata | GJM0335C1E180GB01D | ±2% | SMD0201 |  | C0G
3 | 1 | C3 | 7P2 | Murata | GRM0335C1H7R2BA01D | ±0.1pF | SMD0201 |  | C0G
4 | 1 | C4 | 1P3 | Murata | GRM0335C1H1R3BA01D | ±0.1pF | SMD0201 |  | C0G
5 | 3 | C5, C101, C105 | TBD |  |  | ±0.05pF | SMD0201 | 50V | C0G | NM
6 | 1 | C7 | NM | Murata | GRM0335C1H1R9BA01D | ±0.1pF | SMD0201 |  | C0G
7 | 1 | C11 | 220P | Murata | GRM0335C1H221GA01D | ±2% | SMD0201 |  | C0G
8 | 2 | C12, C13 | 1P5 | Murata | GRM0335C1E1R5WA01D | ±0.05pF | SMD0201 |  | C0G | NM
9 | 4 | C102, C113, C115, C119 | 1U |  |  | 10% | SMD0402 | 6.3V | X7R
10 | 3 | C103, C107, C121 | 100P | Murata | GRM0335C1E1R5WA01D | 5%, ±0.05pF | SMD0201 | 25V | C0G
11 | 1 | C106 | 470N |  |  | 10% | SMD0402 | 10V | X7R
12 | 10 | C110, C114, C116, C118, C120, C124, C200, C201, C203, C207 | 100N | Murata | GRM0335C1E1R5WA01D | 20%, ±0.05pF | SMD0201 | 16V | X7S, C0G
13 | 1 | C111 | 10U |  |  | 10% | SMD0603 | 25V | X5R
14 | 1 | C112 | 10N |  |  | 10% | SMD0201 | 16V | X7S
15 | 1 | C117 | 4U7 |  |  | 10% | SMD0603 | 6.3V | X7R
16 | 1 | C205 | 10U | [5 empty] | X5R | NM
17 | 3 | CC1, CC2, CC3 | 47P | Murata | GJM0335C1E180GB01D | ±2% | SMD0201 |  | C0G
18 | 1 | L1 | 1N5 | Murata | LQP03HQ1N5W02D | ±0.05nH | SMD0201
19 | 1 | L2 | 1N3 | Murata | LQP03HQ1N3W02D | ±0.05nH | SMD0201
20 | 1 | L3 | 13N | Murata | LQP03HQ13NH02D | ±3% | SMD0201
21 | 1 | L4 | 18N | Murata | LQP03HQ18NH02D | ±3% | SMD0201
22 | 1 | L101 | 2U2 | Murata | DFE2HCAH2R2MJ0L | +/-20% | SMD1008
23 | 1 | L102 | BLM03AG700SN1D | Murata | BLM03AG700SN1D |  | SMD0201
24 | 2 | L103, L104 | 0R |  |  |  | SMD0201
25 | 1 | L105 | BLM03PG330SN1D | Murata | BLM03PG330SN1D |  | SMD0201
26 | 2 | P1, P2 | SMA | Wellshow | C02AN31P00101
27 | 2 | P200, P201 | SOCKET_WCON_2X20_1.27MM_SMD | WCON | 2344-220MS3CUNR6
28 | 6 | R101, R102, R107, R108, R202, R204 | 0R |  |  |  | SMD0201
29 | 1 | R103 | 330K |  |  |  | SMD0201
30 | 2 | R104, R105, R106, R203 | NM |  |  |  | SMD0201 |  |  | NM
31 | 1 | R200 | 10K
32 | 1 | R201 | 0R
33 | 2 | R210, R216 | 0R |  |  |  | SMD0402
34 | 2 | R211, R217 | NM, 0R | [6 empty] | NM
35 | 1 | RP200 | 100R | ROHM | MNR04M0APJ101
36 | 1 | SH100 | RF_SHIELD_FRAME_36103205S | Würth Elektronik | 36103205S |  |  |  |  | NM
37 | 1 | SH101 | RF_SHIELD_COVER_36003200S | Würth Elektronik | 36003200S |  |  |  |  | NM
38 | 9 | TPJ1, TPJ2, TPJ3, TPJ4, TPJ5, TPJ6, TPJ7, TPJ8, TPJ17 | TPJ_SMD
39 | 11 | TPJ9, TPJ10, TPJ11, TPJ12, TPJ13, TPJ14, TPJ15, TPJ16, TPJ18, TPJ19, TPJ20 | TPJ_SMD |  |  |  | 1.4x1.1 mm
40 | 1 | U1 | EFR32FG23B020F512IM48 | Silicon Labs | EFR32FG23B020F512IM48-C1
41 | 1 | U2 | SF4000-914-06-SX (US) | ACTE | SF4000-914-06-SX, SF4000-868-07-SX |  | 1.4x1.1 mm |  |  | NM
42 | 1 | U2 | B2645 | Qualcomm | B39931B2645P810 |  | 1.4x1.1 mm
43 | 1 | U3 | SKY13438-374LF | Skyworks Solution | SKY13438-374LF |  | 6-Pin QFN
44 | 1 | U100 | MX25R8035F | Macronix | MX25R8035FBDIL0 |  | BGA-8
45 | 1 | U200 | M24C02 | ST Microelectronics | M24C02-FMC6TG |  | MSOP-8
46 | 1 | X1 | 39.000 MHz | Tai-Saw | TZ3541C |  | 2.05x1.65 mm |  |  | NM
47 | 1 | X2 | 32.768 kHz | Micro Crystal AG | CM8V-T1A-32.768KHZ-7PF-20PPM-TA-QC
48 | 1 | X3 | 38.4MHz | TXC | 7Z-38.400MBG-T |  | SMD2016 |  |  | NM
49 | 1 | X3 | 39.0MHz | Tai-Saw | TX0862AAAM53 |  | SMD2016