## Sheet1
P/N: | BRD4270Z
Revision: | A00
Description: | EFR32FG25 discrete matching network for 868/915 MHz
Revised:
Item | Quantity | Reference | Value | Manufacturer | Manufacturers Part Number | Description | Tolerance | Rating | Technology | Not Mounted
1 | 1 | CR1 | NM | [6 empty] | NM
2 | 1 | CM1 | 11pF | Murata | GRM0335C series |  | 5%
3 | 1 | CM2 | 4.3pF | Murata | GRM0335C series |  | 0.1pF
4 | 1 | CF1 | 4.7pF | Murata | GRM0335C series |  | 0.1pF
5 | 1 | CF2 | 10pF | Murata | GRM0335C series |  | 5%
6 | 1 | CF3 | 5.1pF | Murata | GRM0335C series |  | 0.1pF
7 | 1 | CP1 | 1.5pF | Murata | GRM0335C series |  | 0.1pF
8 | 8 | C102,C113,C115,C117,C119,C123,C253,C260 | 1U |  |  |  | 10% | 6.3V | X7R
9 | 4 | C103,C106,C107,CC1 | 100P |  |  |  | 5% | 25V | C0G
10 | 1 | C105 | 470N |  |  |  | 10% | 10V | X7R
11 | 15 | C110,C114,C116,C118,C121,C122,C124,C200,C201,C203,C207,C254,C255,C259,C261 | 100N |  |  |  | 20% | 16V | X7S
12 | 1 | C111 | 10U |  |  |  | 20% | 6.3V | X7R
13 | 2 | C112,C256 | 10N |  |  | CAP CER X7R 10nF 16V 10% | 10% | 16V | X7R
14 | 1 | C120 | 4U7 |  |  |  | 10% | 6.3V | X7R
15 | 1 | C205 | 10U | [5 empty] | X7R | NM
16 | 1 | C257 | 10U |  |  |  | 20% | 6.3V | X6S
17 | 1 | C258 | 2U2 |  |  |  | 10% | 6.3V | X7S
18 | 1 | D900 | SP1001-04 | Littlefuse | SP1001-04XTG | DIODE TVS ARRAY 5.5V 500W 4CH
19 | 2 | D901,D902 | SS3P3 | Vishay | SS3P3-M3/84A | DIODE SCHOTTKY 30V 3A
20 | 1 | D903 | FDY4000CZ | ON Semiconductor | FDY4000CZ
21 | 1 | LM1 | 22nH | Murata | LQP03HQ series |  | 5%
22 | 1 | LM2 | 6.2nH | Murata | LQP03HQ series |  | 0.1nH
23 | 2 | LF1, LF2 | 6.8nH | Murata | LQP03HQ series |  | 0.1nH
24 | 1 | LR1 | 20nH | Murata | LQP03HQ series |  | 5%
25 | 1 | L101 | 2U2 | Murata | DFE2HCAH2R2MJ0L |  | 20%
26 | 1 | L102 | BLM03AG700SN1D | Murata | BLM03AG700SN1D
27 | 1 | L103 | 0R
28 | 1 | L105 | BLM03PG330SN1D | Murata | BLM03PG330SN1D
29 | 1 | L901 | 782422221 | Würth Elektronik | 782422221
30 | 1 | PCB1 | PCB4270A |  | PCB4270A Rev. A00
31 | 1 | P1 | SMA | Wellshow | C02AN31P00101
32 | 1 | P2 | U.FL | KLS | L-KLS1-IPEX-20279-001E-01
33 | 2 | P200,P201 | SOCKET_WCON_2X20_1.27MM_SMD | WCON | 2344-220MS3CUNR6
34 | 1 | P900 | USB MICRO-B | KLS | L-KLS1-238-0-0-0-R
35 | 1 | RP200 | 100R | ROHM | MNR04M0APJ101 | RES ARRAY 100R 5% CONVEX
36 | 1 | R103 | 330K |  |  | RES 330K 1/20W 1% 200ppm
37 | 1 | R200 | 10K |  |  | RES 10K 1/20W 1% 200ppm
38 | 1 | R201 | 0R |  |  | RES 0R Imax 2A JUMPER
39 | 3 | R202,R210,R217 | 0R | [6 empty] | NM
40 | 2 | R211,R216 | 0R |  |  | RES 0R Imax 2A JUMPER
41 | 1 | R243 | 33k
42 | 1 | R245 | 4.02k
43 | 1 | R246 | 1.15k
44 | 2 | R247,R248 | 0R |  |  | RES 0R 1.0A JUMPER
45 | 1 | SH100 | RF_SHIELD_FRAME_BMI-S-203-F | Laird Technologies | BMI-S-203-F |  |  |  |  | NM
46 | 1 | SH101 | RF_SHIELD_COVER_BMI-S-203-C | Laird Technologies | BMI-S-203-C |  |  |  |  | NM
47 | 20 | TPJ1,TPJ2,TPJ3,TPJ4,TPJ5,TPJ6,TPJ7,TPJ8,TPJ9,TPJ10,TPJ11,TPJ12,TPJ13,TPJ14,TPJ15,TPJ16,TPJ17,TPJ18,TPJ19,TPJ20 | TPJ_SMD
48 | 1 | TP1 | TP_RF
49 | 1 | U1 | EFR32FG25B222F1920IM56 | Silicon Labs | EFR32FG25B222F1920IM56-AR
50 | 1 | U100 | MX25R8035F | Macronix | MX25R8035FBDIL0 | IC SERIAL FLASH 8Mb
51 | 1 | U200 | M24C02 | ST Microelectronics | M24C02-FMC6TG
52 | 1 | U204 | TPS7A92 | Texas Instruments | TPS7A9201DSKR
53 | 1 | U205 | TPS79933DRVR | Texas Instruments | TPS79933DRVR
54 | 1 | X1 | 39.000 MHz | Tai-Saw | TZ3541C
55 | 1 | X2 | 32.768 kHz | Micro Crystal AG | CM8V-T1A-32.768KHZ-7PF-20PPM-TA-QC