## EFR32xG22_ESL-Node_Ref-Des
Quantity | Designator | Value | Manufacturer | Part Number | Description | Comment | Tolerance | Rating | Package | Technology | Not mounted
2 | BATT1, BATT2 |  | Keystone Electronics Corp. | 2450 SMT battery holder 1052 | https://hu.mouser.com/datasheet/2/215/052-743285.pdf | BATTERY_HOLDER
5 | C1, C6, C8, C19, C28 | 100nF | Murata |  | Capacitor - ceramic |  | 10% | 10V | SMD0201 | X5R
1 | C2 | 10uF | Murata |  | Capacitor - ceramic |  | 20% | 6.3V | SMD0402 | X5R
1 | C3 | 10nF | Murata |  | Capacitor - ceramic |  | 10% | 10V | SMD0201 | X5R
1 | C4 | 1uF | Murata |  | Capacitor - ceramic |  | 20% | 6.3V | SMD0402 | X5R
2 | C5, C9 | 1uF | Murata |  | Capacitor - ceramic |  | 20% | 10V | SMD0201 | X5R
1 | C7 | 4.7uF | Murata |  | Capacitor - ceramic |  | 20% | 10V | SMD0402 | X5R
2 | C10, C12 | 15pF | Murata | GRM0335C series | Capacitor - ceramic |  | 5% |  | SMD0201 | C0G
4 | C11, C13, C20, C29 | 220nF | Murata |  | Capacitor - ceramic |  | 10% | 10V | SMD0201 | X5R
4 | C14, C15, C16, C17 |  |  |  | Capacitor - ceramic | N.M. |  |  |  |  | N.M.
2 | C18, C37[1] | 1uF | Murata |  | Capacitor - ceramic |  | 10% | 10V | SMD0402 | X5R
4 | C21[1], C22[1], C24[1], C25[1] |  |  |  | Capacitor - ceramic | N.M. |  |  | SMD0805 |  | N.M.
1 | C21[2] | 100uF | Murata |  | Capacitor - ceramic | N.M. | 20% | 6V3 | SMD1206 | X5R | N.M.
2 | C22[2], C25[2] |  |  |  | Capacitor - ceramic | N.M. |  |  | SMD1206 |  | N.M.
3 | C23, C26, C27 | 100nF | Murata |  | Capacitor - ceramic |  | 10% | 16V | SMD0402 | X7R
1 | C24[2] | 100uF | Murata |  | Capacitor - ceramic |  | 20% | 6V3 | SMD1206 | X5R
1 | C30 | 7.5pF | Murata |  | Capacitor - ceramic |  | 0.25pF | 50V | SMD0201 | NP0
1 | C31 |  |  |  | Capacitor - ceramic | N.M. |  |  | SMD0201 |  | N.M.
2 | C32, C33 | 10uF | Murata |  | Capacitor - ceramic |  | 10% | 25V | SMD0603 | X5R
1 | C34 | 0.33uF | Murata |  | Capacitor - ceramic |  | 10% | 25V | SMD0603 | X5R
8 | C35[1], C36[1], C38[1], C39[1], C40[1], C41[1], C42[1], C43[1] |  |  |  | Capacitor - ceramic | N.M. |  |  | SMD0402 |  | N.M.
6 | C35[2], C38[2], C39[2], C40[2], C41[2], C43[2] | 1uF | Murata |  | Capacitor - ceramic |  | 10% | 25V | SMD0603 | X5R
1 | C36[2] | 10uF | Murata |  | Capacitor - ceramic |  | 10% | 10V | SMD0603 | X5R
1 | C37[2] |  |  |  | Capacitor - ceramic | N.M. | 10% | 25V | SMD0603 | X5R | N.M.
1 | C42[2] | 4.7uF | Murata |  | Capacitor - ceramic |  | 10% | 25V | SMD0603 | X5R
1 | CC1 | 15pF | Murata | GRM0335C series | Capacitor - ceramic |  | 5% |  | SMD0201 | C0G
3 | CM1, CM3, CM4 |  | Murata | GRM0335C series | Capacitor - ceramic | N.M. |  |  | SMD0201 | C0G | N.M.
1 | CM2 | 1.2pF | Murata | GRM0335C series | Capacitor - ceramic |  | 0.1pF |  | SMD0201 | C0G
1 | D1 |  | Broadcom | ASCB-JTC2-0A308 | https://docs.broadcom.com/doc/ASCB-JTC2-0A308-1615-Tricolor-PLCC-4-LED-DS | 1615 Tricolor PLCC-4 LED |  |  | 1.6×1.5×1.0 mm PLCC-4 package
1 | D2 |  | ON Semiconductor | SZESD7451 | Bidirectional ESD Protection Diode |  |  |  | SOD882
3 | D3[1], D4[1], D5[1] |  | NEX (Nexperia) | PMEG4010BEA | 1A very low Vf MEGA Schottky barrier rectifier. | N.M. |  |  | SOD-323 |  | N.M.
3 | D3[2], D4[2], D5[2] |  | NEX (Nexperia) | PMEG3005EL | 30 V, 0.5A low VF MEGA Schottky barrier rectifier |  |  |  | SOD-882
1 | J1 |  | Samtec | FTSH-105-01-L-DV-K | 10-pin mini-simplicity header | FTSH_105_01_L_DV_K
7 | J2, J3, J4, J5, J6, J7, J9 |  | Amphenol ICC (FCI) | 75160-101-02LF | CONN HEADER VERT 2POS 2.54MM | Jumper_2.54mm
2 | J8, J10 |  | Amphenol ICC (FCI) | 75160-101-03LF | CONN HEADER VERT 3POS 2.54MM | Jumper_2.54mm_3p
1 | J11 |  | Amphenol ICC (FCI) | 75160-101-05LF | CONN HEADER VERT 5POS 2.54MM | Jumper_2.54mm_5p
1 | J12 |  | Hirose Electric Co. Ltd. | FH34SRJ-24S-0.5SH | FPC Connector for EPD, 0.5mm pitch, 24 pins, dual contact |  |  | 50V
1 | J13 |  | Hirose Electric Co. Ltd. | FH34SRJ-6S-0.5SH-1 | FPC Connector for Touch Interface, 0.5mm pitch, 6 pins |  |  | 50V
1 | L1[1] | 2.2uH | Murata | LQM18FN2R2M00 | DCDC Output Inductor | loss: 520mR | 20% | 120mA | SMD0603 |  | N.M.
1 | L1[2] | 2.2uH | Murata | LQM21PN2R2NGCD | DCDC Output Inductor | loss: 288mR | 30% | 800mA | SMD0805
2 | L2[1], L3[1] | 22nH |  |  | Inductor | N.M. |  |  | SMD0402 |  | N.M.
2 | L2[2], L3[2] | 1000R | Murata | BLM18AG102SN1 | Ferrite Inductor | DCR=0R5 | 25% | 400mA | SMD0603
1 | L4[1] | 47uH |  |  | Inductor | N.M. |  |  | SMD0805 |  | N.M.
1 | L4[2] | 10uH | Taiyo Yuden | BRC2016T100M | Inductor | 520mR | 20% | 450mA | SMD0806
1 | L4[3] |  |  |  | Inductor | N.M. |  |  | 2.5x2.0x1.2 (2520) |  | N.M.
1 | L4[4] | 10uH | TAY |  | Inductor | 450mR | 20% | 0.5A |  |  | N.M.
2 | LM1, LM2 | 2.7nH | Murata | LQP03TN2N7B02 (LQP03TN series) | Inductor |  | 0.1nH |  | SMD0201
1 | LM3 |  | Murata | LQP03TN series | Inductor | N.M. | 3% |  | SMD0201 |  | N.M.
3 | R1, R31, R40 | 0R |  |  | Resistor | N.M. |  |  | SMD0201 |  | N.M.
5 | R2, R5, R32, R39, RM1 | 0R |  |  | Resistor |  |  |  | SMD0201
7 | R3, R16, R17, R19, R33, R35, R36 | 0R |  |  | Resistor |  |  |  | SMD0603
6 | R4, R22, R23, R30, R37, R38 | 0R |  |  | Resistor | N.M. |  |  | SMD0603 |  | N.M.
1 | R6 | 470R |  |  | Resistor |  |  |  | SMD0201
3 | R7, R9, R12 | 0R |  |  | Resistor |  |  |  | SMD0402
3 | R8, R10, R11 | 0R |  |  | Resistor | N.M. |  |  | SMD0402 |  | N.M.
3 | R13, R14, R15 | 4k7 | Yageo |  | Resistor |  | 5% |  | SMD0201
1 | R18 | 330k |  |  | Resistor |  |  |  | SMD0201
4 | R20, R27, R28, R29 | 100k | Yageo |  | Resistor |  | 5% |  | SMD0201
1 | R21 | 10k | Yageo |  | Resistor |  | 5% |  | SMD0201
2 | R24, R25 | 100R | Yageo |  | Resistor |  | 5% |  | SMD0201
1 | R26 | 270R | Yageo |  | Resistor |  | 5% |  | SMD0201
1 | R34 |  |  |  | Resistor | N.M. |  |  | SMD0201 |  | N.M.
1 | R41 | 0R47 |  |  | Resistor |  | 1% |  | SMD0402
2 | SW1, SW2 |  | CK Components | PTS810 SJM 250 SMTR LFS | User and Reset push button | PTS810
1 | T1 |  | NEX (Nexperia) | PMZ350UPE | P-Channel Trench MOSFET |  |  | 30V | SOT-883
1 | T2 |  | NEX (Nexperia) | PMCB60XNZ | N-Channel Trench MOSFET |  |  | 30V | SOT8026
3 | T3, T4, T5 |  | NEX (Nexperia) | PMZ200UNE; PMZ370UNEYL | N-Channel Trench MOSFET |  |  | 30V | SOT-883
1 | U1 |  | Silicon Labs | EFR32BG22C224F512GM40 | 40-pin Wireless (BLE) MCU | EFR32BG22C224F512GM40 |  |  | QFN40
1 | U2[1] |  | Macronix | MX25R8035FM1IL0 | ULTRA LOW POWER, 8M-BIT FLASH MEMORY | MX25R8035F |  |  | 8-SOP (150mil)
1 | U2[2] |  | Macronix | MX25R8035FM2IL0; MX25R8035FM2IH0 | ULTRA LOW POWER, 8M-BIT FLASH MEMORY | MX25R8035F |  |  | 8-SOP (200mil) |  | N.M.
1 | U3[1] |  | NXP | NT3H2111W0FT1 | NFC NTAG | NT3H2111W0FT1/NXP/SO8 |  |  | SO8 |  | N.M.
1 | U3[2] |  | NXP | NT3H2111W0FHK | NFC NTAG | NT3H2111/NXP/XQFN-8 |  |  | XQFN-8
1 | U4 |  | Bosch Sensortec | BMA400 | Accelerometer 2-16G 12-LGA | BMA400 |  |  | 12-LGA (2x2mm)
1 | U5 |  | Maxim Integrated | MAX1759 | https://datasheets.maximintegrated.com/en/ds/MAX1759.pdf | Buck/Boost Regulating Charge Pump in µMAX |  | 5.5 V | 10-pin µMAX
1 | Y1 | 38.4MHz | KDS; Abracon LLC | DSX211SH 1ZZNAE38400AB0A; ABM11W-38.4000MHZ-8-B1U-T3 | HFXO | accuracy: 10ppm; load capacitance: 8pF | 10ppm |  | 2.0x1.6x0.5mm
1 | Y2 | 32.768kHz | KDS; Micro Crystal AG | DST210A 1TJG125DP1A0012; CM8V-T1A-32.768KHZ-9PF-20PPM-TA-QC | LFXO | accuracy: 12.5ppm | 20ppm |  | 2.0x1.2x0.55mm